## Sheet
MISSISSIPPI DEPARTMENT OF TRANSPORTATION
Approved Product Report
Printed: 9/17/2026 10:41:16 AM
Filter Value |  |  |  | Page 1 of 1
Product Name | Mat Cd. | Material Name | Producer/Supplier |  | Eff. Dt. | Exp. Dt. | Remarks
ELEPHANT ARMOR | 714.11.6-001 | CONCRETE - RAPID SET PATCHING | ABBOTSFORD CONCRETE PRODUCTS |  | 20211112 | 20281231 | 2017 §714.11.6
SAKRETE PRO MIX ALL-PURPOSE CEMENT | 714.11.6-001 | CONCRETE - RAPID SET PATCHING | SAKRETE |  | 20211112 | 20280831 | 2017 §714.11.6
SAKRETE PRO MIX CONCRETE REPAIR | 714.11.6-001 | CONCRETE - RAPID SET PATCHING | SAKRETE |  | 20211112 | 20280831 | 2017 §714.11.6
YODOCK BARRIER | 619.02.6-001 | SAFETY - TEMPORARY WORK ZONE BARRIERS | YODOCK WALL CO, INC |  | 20211112 | 20291231 | 2017 §619.02.7 32" (812MM) HEIGHT: USE ONLY IN AREAS WHERE SPEEDS ARE EXPECTED TO BE 45 MPH (72 KPH) OR LESS. 46" (1170MM) HEIGHT: MAY BE USED IN AREAS WHERE SPEEDS ARE EXPECTED TO BE IN EXCESS OF 45 MPH (72 KPH).
RECRETE 5 MINUTE | 714.11.6-001 | CONCRETE - RAPID SET PATCHING | DAYTON SUPERIOR UNITEX |  | 20211112 | 20261231 | 2017 §714.11.6 SINGLE COMPONENT PORTLAND CEMENT BASED PATCHING MATERIAL
PRO-POXY 204 | 714.11.6-001 | CONCRETE - RAPID SET PATCHING | DAYTON SUPERIOR UNITEX |  | 20211112 | 20261231 | 2017 §714.11.6, §510.02 POLYMER CONCRETE. TWO COMPONENT EPOXY BASED PATCHING MATERIAL
RECRETE 20 MINUTE | 714.11.6-001 | CONCRETE - RAPID SET PATCHING | DAYTON SUPERIOR UNITEX |  | 20211112 | 20261231 | 2017 §714.11.6 SINGLE COMPONENT PORTLAND CEMENT BASED PATCHING MATERIAL
ZONEGUARD | 619.02.6-001 | SAFETY - TEMPORARY WORK ZONE BARRIERS | HILL AND SMITH, INC |  | 20211112 | 20291231 | 2017 §619.02.7
ZONEBLOC+ PORTABLE CONCRETE BARRIER | 619.02.6-001 | SAFETY - TEMPORARY WORK ZONE BARRIERS | HILL AND SMITH, INC |  | 20240101 | 20270930
SENTRY WATER CABLE BARRIER | 619.02.6-001 | SAFETY - TEMPORARY WORK ZONE BARRIERS | TRAFFIX DEVICES, INC |  | 20211112 | 20291001 | 2017 §619.02.7
HV2 TEMPORARY STEEL BARRIER | 619.02.6-001 | SAFETY - TEMPORARY WORK ZONE BARRIERS | TRAFFIX DEVICES, INC |  | 20240701 | 20280701
SIKAQUICK 1000 | 714.11.6-001 | CONCRETE - RAPID SET PATCHING | SIKA CHEMICAL CORPORATION |  | 20240101 | 20261221
SIKAQUICK 2500 | 714.11.6-001 | CONCRETE - RAPID SET PATCHING | SIKA CHEMICAL CORPORATION |  | 20240101 | 20261231
HD-50 | 714.11.6-001 | CONCRETE - RAPID SET PATCHING | DAYTON SUPERIOR |  | 20211112 | 20261231 | 2017 §714.11.6 SINGLE COMPONENT PORTLAND CEMENT BASED PATCHING MATERIAL.
DOT RAPID REPAIR | 714.11.6-001 | CONCRETE - RAPID SET PATCHING | DAYTON SUPERIOR |  | 20240101 | 20270427
AQUA FOAM | 401.02.2-001 | ASPHALT - WMA PRODUCT/PROCESS | RELIABLE ASPHALT PRODUCTS, INC |  | 20211112 | 20491231 | 2017 §401.02.2 WMA FOAMING PROCESS
ASTEC DOUBLE BARREL GREEN | 401.02.2-001 | ASPHALT - WMA PRODUCT/PROCESS | ASTEC, INC |  | 20211112 | 20491231 | 2017 §401.02.2 WMA FOAMING PROCESS
EVOTHERM | 401.02.2-001 | ASPHALT - WMA PRODUCT/PROCESS | INGEVITY |  | 20211112 | 20491231 | 2017 §401.02.2 WMA AC ADDITIVE PRODUCT
REDISET WMX | 401.02.2-001 | ASPHALT - WMA PRODUCT/PROCESS | AKZO NOBEL |  | 20211112 | 20491231 | 2017 §401.02.2 WMA AC ADDITIVE PRODUCT
SASOBIT | 401.02.2-001 | ASPHALT - WMA PRODUCT/PROCESS | SASOL WAX |  | 20211112 | 20491231 | 2017 §401.02.2 WMA AC ADDITIVE PRODUCT
ZYCOTHERM SP | 401.02.2-001 | ASPHALT - WMA PRODUCT/PROCESS | ZYDEX INDUSTRIES |  | 20211112 | 20491231 | 2017 §401.02.2 WMA AC ADDITIVE PRODUCT RECOMMENDED DOSAGE RANGE: 0.08 - 0.125 PERCENT ZYCOTHERM SP PER AC BINDER WEIGHT MAXIMUM PERMITTED DOSAGE: 0.125 PERCENT ZYCOTHERM SP PER AC BINDER WEIGHT
US SPEC GP GROUT | 806.03.5-001 | CONCRETE - NONSHRINK GROUT | US SPEC |  | 20240101 | 20300901
US SPEC MP GROUT | 806.03.5-001 | CONCRETE - NONSHRINK GROUT | US SPEC |  | 20240101 | 20300901
US SPEC HE GROUT | 806.03.5-001 | CONCRETE - NONSHRINK GROUT | US SPEC |  | 20240101 | 20300901
US SPEC QUICKSET | 714.11.6-001 | CONCRETE - RAPID SET PATCHING | US SPEC |  | 20240101 | 20300901
US SPEC STR MORTAR | 714.11.6-001 | CONCRETE - RAPID SET PATCHING | US SPEC |  | 20240101 | 20300901
US SPEC TRANSPATCH | 714.11.6-001 | CONCRETE - RAPID SET PATCHING | US SPEC |  | 20240101 | 20300901
US SPEC TRANSPATCH CONCRETE | 714.11.6-001 | CONCRETE - RAPID SET PATCHING | US SPEC |  | 20240101 | 20300901
GLARESCREEN | 619.02-003 | SAFETY - GLARE PADDLES | VALTIR, LLC (PREV TRINITY HIGHWAY PRODUCTS) |  | 20240101 | 20270106
SAFE-HIT DELINEATORS (I, II, & III) | 630.02-001 | SAFETY - FLEXIBLE SNAP-BACK DELINEATOR | VALTIR, LLC (PREV TRINITY HIGHWAY PRODUCTS) |  | 20240101 | 20270106
GGS STRAW LOGS | 237.02-001 | EROSION - WATTLES | GRO-GREEN |  | 20211112 | 20271231 | 2017 §237.02 12" and 20"
BINDEX WOOD | 215.02.1-001 | EROSION - HYDROMULCH | AMERICAN EXCELSIOR COMPANY |  | 20211112 | 20261231 | 2017 §215.02.1 WOOD FIBER WITHOUT TACK
EXCEL FIBER MULCH II | 215.02.1-001 | EROSION - HYDROMULCH | AMERICAN EXCELSIOR COMPANY |  | 20211112 | 20261231 | 2017 §215.02.1 WOOD FIBER WITH TACK
BINDEX WOOD WT | 215.02.1-001 | EROSION - HYDROMULCH | AMERICAN EXCELSIOR COMPANY |  | 20211112 | 20261231 | 2017 §215.02.1 WOOD FIBER WITH TACK
BINDEX BLEND | 215.02.1-001 | EROSION - HYDROMULCH | AMERICAN EXCELSIOR COMPANY |  | 20211112 | 20261231 | 2017 §215.02.1 WOOD/CELLULOSE FIBER WITHOUT TACK
BINDEX BFM | 215.02.1-001 | EROSION - HYDROMULCH | AMERICAN EXCELSIOR COMPANY |  | 20211112 | 20261231 | 2017 §215.02.1 WOOD FIBER WITH TACK
BINDEX BLEND WT | 215.02.1-001 | EROSION - HYDROMULCH | AMERICAN EXCELSIOR COMPANY |  | 20211112 | 20261231 | 2017 §215.02.1 WOOD/CELLULOSE FIBER WITH TACK
AEC CURLEX II | 224.02-001 | EROSION - SOIL REINFORCING MAT | AMERICAN EXCELSIOR COMPANY |  | 20211112 | 20261231 | 2017 §224.02.1
AEC CURLEX HIGH VELOCITY | 224.02-001 | EROSION - SOIL REINFORCING MAT | AMERICAN EXCELSIOR COMPANY |  | 20211112 | 20261231 | 2017 §224.02.1
RECYCLEX TRM | 224.02-001 | EROSION - SOIL REINFORCING MAT | AMERICAN EXCELSIOR COMPANY |  | 20211112 | 20261231 | 2017 §224.02.1
RECYCLEX TRM-V | 224.02-001 | EROSION - SOIL REINFORCING MAT | AMERICAN EXCELSIOR COMPANY |  | 20211112 | 20261231 | 2017 §224.02.1
AEC CURLEX III | 224.02-001 | EROSION - SOIL REINFORCING MAT | AMERICAN EXCELSIOR COMPANY |  | 20211112 | 20261231 | 2017 §224.02.1
AEC CURLEX ENFORCER | 224.02-001 | EROSION - SOIL REINFORCING MAT | AMERICAN EXCELSIOR COMPANY |  | 20211112 | 20261231 | 2017 §224.02.1
(1) CURLEX I CL | 228.02.1-001 | EROSION - BLANKET | AMERICAN EXCELSIOR COMPANY |  | 20211112 | 20261231 | 2017 §228.02 ECB TYPE I
(1) CURLEX I | 228.02.1-001 | EROSION - BLANKET | AMERICAN EXCELSIOR COMPANY |  | 20211112 | 20261231 | 2017 §228.02 ECB TYPE I
(1) AEC PREMIER STRAW SINGLE NET | 228.02.1-001 | EROSION - BLANKET | AMERICAN EXCELSIOR COMPANY |  | 20240101 | 20261231
(2) CURLEX II | 228.02.1-002 | EROSION - BLANKET | AMERICAN EXCELSIOR COMPANY |  | 20211112 | 20261231 | 2017 §228.02 ECB TYPE II
(2) AEC PREMIER STRAW DOUBLE NET | 228.02.1-002 | EROSION - BLANKET | AMERICAN EXCELSIOR COMPANY |  | 20211112 | 20261231 | 2017 §228.02 ECB TYPE II
(2) CURLEX II CL | 228.02.1-002 | EROSION - BLANKET | AMERICAN EXCELSIOR COMPANY |  | 20211112 | 20261231 | 2017 §228.02 ECB TYPE II
(3) AEC PREMIER STRAW/COCONUT | 228.02.1-003 | EROSION - BLANKET | AMERICAN EXCELSIOR COMPANY |  | 20211112 | 20261231 | 2017 §228.02 ECB TYPE III
(3) CURLEX III | 228.02.1-003 | EROSION - BLANKET | AMERICAN EXCELSIOR COMPANY |  | 20211112 | 20261231 | 2017 §228.02 ECB TYPE III
(3) CURLEX II | 228.02.1-003 | EROSION - BLANKET | AMERICAN EXCELSIOR COMPANY |  | 20211112 | 20261231 | 2017 §228.02 ECB TYPE III
(4) TRINET COCONUT TRM | 228.02.1-004 | EROSION - BLANKET | AMERICAN EXCELSIOR COMPANY |  | 20211112 | 20291118 | 2017 §228.02 ECB TYPE IV
(4) AEC PREMIER COCONUT | 228.02.1-004 | EROSION - BLANKET | AMERICAN EXCELSIOR COMPANY |  | 20211112 | 20261231 | 2017 §228.02 ECB TYPE IV
(4) TRINET CURLEX TRM | 228.02.1-004 | EROSION - BLANKET | AMERICAN EXCELSIOR COMPANY |  | 20211112 | 20291118 | 2017 §228.02 ECB TYPE IV
(4) TRINET RECYCLEX TRM | 228.02.1-004 | EROSION - BLANKET | AMERICAN EXCELSIOR COMPANY |  | 20211112 | 20291118 | 2017 §228.02 ECB TYPE IV
(4) CURLEX III | 228.02.1-004 | EROSION - BLANKET | AMERICAN EXCELSIOR COMPANY |  | 20211112 | 20261231 | 2017 §228.02 ECB TYPE IV
(4) TRINET STRAW COCONUT TRM | 228.02.1-004 | EROSION - BLANKET | AMERICAN EXCELSIOR COMPANY |  | 20211112 | 20291118 | 2017 §228.02 ECB TYPE IV
AEC PREMIER STRAW WATTLES 12, & 20 | 237.02-001 | EROSION - WATTLES | AMERICAN EXCELSIOR COMPANY |  | 20211112 | 20261231 | 2017 §237.02
CURLEX SEDIMENT LOG | 237.02-001 | EROSION - WATTLES | AMERICAN EXCELSIOR COMPANY |  | 20211112 | 20261231 | 2017 §237.02
SCREEN-SAFE GLARE SCREEN SAFETY SHIELD | 619.02-003 | SAFETY - GLARE PADDLES | TRANSPO INDUSTRIES, INC. |  | 20250901 | 20290901 | Approved as a substitute for glare paddles. Must be approved for use by Project Engineer and Traffic Division.
3M STAMARK WET REFLECT REM 710 (WHITE) | 720.05.2-001 | TRAFFIC - TEMPORARY PREFORMED PAVEMENT MARKING TAPE | 3M COMPANY |  | 20240101 | 20290901
3M STAMARK WET REFLECT REM 711 (YELLO) | 720.05.2-001 | TRAFFIC - TEMPORARY PREFORMED PAVEMENT MARKING TAPE | 3M COMPANY |  | 20240101 | 20290901
3M STAMARK WET REFLECT REM 715 (BLACK) | 720.05.2-001 | TRAFFIC - TEMPORARY PREFORMED PAVEMENT MARKING TAPE | 3M COMPANY |  | 20240101 | 20290901
3M TYPE IX HIGH INTENSITY 3930 SERIES | 721.06-001 | TRAFFIC - RETROREFLECTIVE SIGN SHEETING | 3M COMPANY |  | 20211112 | 20290731
3M TYPE XI DG3 4000 SERIES | 721.06-001 | TRAFFIC - RETROREFLECTIVE SIGN SHEETING | 3M COMPANY |  | 20211112 | 20290731
3M TYPE IV FLEXIBLE 3334I/3336I (L/R) | 721.06-001 | TRAFFIC - RETROREFLECTIVE SIGN SHEETING | 3M COMPANY |  | 20240801 | 20280831 | 2017 §721.06.1 ASTM D 4956 TYPE IV 3334Li Orange/White left stripe 3334Ri Orange/White right stripe 3336Li Orange/White left stripe 3336Ri Orange/White right stripe
3M TYPE III FLEXIBLE 3300I SERIES | 721.06-001 | TRAFFIC - RETROREFLECTIVE SIGN SHEETING | 3M COMPANY |  | 20240801 | 20280831 | 2017 §721.06.1 ASTM D 4956 TYPE III 3310i WHITE 3314i ORANGE
3M TYPE IV FLEXIBLE PRISMATIC 3340I | 721.06-001 | TRAFFIC - RETROREFLECTIVE SIGN SHEETING | 3M COMPANY |  | 20240801 | 20280831 | 2017 §721.06.1 ASTM D 4956 TYPE IV 3340i WHITE
3M TYPE VI FLEXIBLE RS30 SERIES | 721.06-001 | TRAFFIC - RETROREFLECTIVE SIGN SHEETING | 3M COMPANY |  | 20250801 | 20290831 | 2017 §721.06.1 WHITE RS30 FL ORANGE RS34
ATC ULTRABOND 1300-FG | 714.11.7.2-001 | CONCRETE - EPOXY ANCHORS FOR REPAIR WORK | ADHESIVES TECHNOLOGY CORP. (ATC) |  | 20211112 | 20290603
ATC ULTRABOND HS-1CC | 714.11.7.2-001 | CONCRETE - EPOXY ANCHORS FOR REPAIR WORK | ADHESIVES TECHNOLOGY CORP. (ATC) |  | 20211112 | 20261231
ATC ULTRABOND 1300 | 714.11.7.2-001 | CONCRETE - EPOXY ANCHORS FOR REPAIR WORK | ADHESIVES TECHNOLOGY CORP. (ATC) |  | 20240101 | 20261231
ATC ULTRABOND EPX-3CC | 714.11.7.2-001 | CONCRETE - EPOXY ANCHORS FOR REPAIR WORK | ADHESIVES TECHNOLOGY CORP. (ATC) |  | 20240101 | 20261231
ATM200 (WHITE) | 720.05.2-001 | TRAFFIC - TEMPORARY PREFORMED PAVEMENT MARKING TAPE | ADVANCE TRAFFIC MARKINGS |  | 20240101 | 20290901
ATM200 (YELLOW) | 720.05.2-001 | TRAFFIC - TEMPORARY PREFORMED PAVEMENT MARKING TAPE | ADVANCE TRAFFIC MARKINGS |  | 20240101 | 20290901
SITEDRAIN DS-184 | 605.02.4.1-001 | EROSION - SHEET DRAIN | AMERICAN WICK DRAIN CORP. |  | 20211112 | 20261231 | 2017 §605.02.5.1
AD TYPE III T-6000-D HIP SERIES | 721.06-001 | TRAFFIC - RETROREFLECTIVE SIGN SHEETING | AVERY DENNISON |  | 20211112 | 20291006
AD TYPE IX OMNIVIEW W-9000 SERIES | 721.06-001 | TRAFFIC - RETROREFLECTIVE SIGN SHEETING | AVERY DENNISON |  | 20211112 | 20291006
AD TYPE XI OMNICUBE T-11000 SERIES | 721.06-001 | TRAFFIC - RETROREFLECTIVE SIGN SHEETING | AVERY DENNISON |  | 20211112 | 20291006
AD TYPE III W-6000 HIP SERIES | 721.06-001 | TRAFFIC - RETROREFLECTIVE SIGN SHEETING | AVERY DENNISON |  | 20211112 | 20291006
AD TYPE IX OMNIVIEW T-9000 SERIES | 721.06-001 | TRAFFIC - RETROREFLECTIVE SIGN SHEETING | AVERY DENNISON |  | 20211112 | 20291006
AD TYPE VIII T-7000 MVP SERIES | 721.06-001 | TRAFFIC - RETROREFLECTIVE SIGN SHEETING | AVERY DENNISON |  | 20211112 | 20291006
AD TYPE VIII W-7000 MVP SERIES | 721.06-001 | TRAFFIC - RETROREFLECTIVE SIGN SHEETING | AVERY DENNISON |  | 20211112 | 20291006
AD TYPE XI OMNICUBE W-11000 SERIES | 721.06-001 | TRAFFIC - RETROREFLECTIVE SIGN SHEETING | AVERY DENNISON |  | 20211112 | 20291006
AD TYPE III T-6000 HIP SERIES | 721.06-001 | TRAFFIC - RETROREFLECTIVE SIGN SHEETING | AVERY DENNISON |  | 20211112 | 20291006
AD TYPE IV WR-7100 REBOUND SERIES | 721.06-001 | TRAFFIC - RETROREFLECTIVE SIGN SHEETING | AVERY DENNISON |  | 20240101 | 20291006
ABSORB-M | 629.02-001 | SAFETY - MASH ATTENUATOR | LINDSAY TRANSPORTATION SOLUTIONS - BARRIER SYSTEMS |  | 20211112 | 20290731 | 2017 §619.02.9 TEMPORARY ONLY NON-FLARED, LONGITUDINAL BARRIER GATING, NON-REDIRECTIVE MS TYPE 1 MASH TL-2 AND TL-3 DOES NOT REQUIRE PAVED SURFACE
TAU II | 629.02-001 | SAFETY - 350 ATTENUATOR | LINDSAY TRANSPORTATION SOLUTIONS - BARRIER SYSTEMS |  | 20211112 | 20290731 | 2017 §629.02, §619.02.9 PERMANENT OR TEMPORARY NON-FLARED, TERMINAL END CRASH CUSHION NON-GATING, REDIRECTIVE MS TYPE 3 NCHRP-350 TL-2, AND TL-3 PAVED SURFACE REQUIRED RESIDUAL CAPACITY FHWA SUNSET: 12/31/2018
TAU-M | 629.02-001 | SAFETY - MASH ATTENUATOR | LINDSAY TRANSPORTATION SOLUTIONS - BARRIER SYSTEMS |  | 20211112 | 20290731 | 2017 §629.02, §619.02.9 PERMANENT OR TEMPORARY NON-FLARED, TERMINAL END CRASH CUSHION NON-GATING, REDIRECTIVE MS TYPE 3 MASH TL-2, AND TL-3 PAVED SURFACE REQUIRED RESIDUAL CAPACITY
ABSORB 350 CRASH CUSHION | 629.02-001 | SAFETY - 350 ATTENUATOR | LINDSAY TRANSPORTATION SOLUTIONS - BARRIER SYSTEMS |  | 20211112 | 20290731 | 2017 §619.02.9 TEMPORARY ONLY NON-FLARED, LONGITUDINAL BARRIER GATING, NON-REDIRECTIVE MS TYPE 1 NCHRP-350 TL-1, TL-2, AND TL-3 DOES NOT REQUIRE PAVED SURFACE FHWA SUNSET: 12/31/2019
TAU-XR | 629.02-001 | SAFETY - MASH ATTENUATOR | LINDSAY TRANSPORTATION SOLUTIONS - BARRIER SYSTEMS |  | 20260501 | 20300501 | 2017 §629.02, §619.02.9 PERMANENT OR TEMPORARY NON-FLARED, BARRIER END TERMINAL CRASH CUSHION NON-GATING, REDIRECTIVE MS TYPE 2 MASH TL-3 PAVED SURFACE REQUIRED
MAX-TENSION MEDIAN | 606.02-001 | SAFETY - MASH TERMINAL END | LINDSAY TRANSPORTATION SOLUTIONS - BARRIER SYSTEMS |  | 20211112 | 20290731 | 2017 §606.01 PERMANENT ONLY FLARED AND NON-FLARED, W-BEAM TERMINAL END GATING, REDIRECTIVE MS TYPE 2 MASH TL-3 DOES NOT REQUIRE PAVED SURFACE
MAX-TENSION TANGENT | 606.02-001 | SAFETY - MASH TERMINAL END | LINDSAY TRANSPORTATION SOLUTIONS - BARRIER SYSTEMS |  | 20211112 | 20290731 | 2017 §606.01 PERMANENT ONLY FLARED AND NON-FLARED, W-BEAM TERMINAL END GATING, REDIRECTIVE MS TYPE 2 MASH TL-2, TL-3 DOES NOT REQUIRE PAVED SURFACE
BRITE-LINE SERIES 100(WHITE) | 720.05.2-001 | TRAFFIC - TEMPORARY PREFORMED PAVEMENT MARKING TAPE | BRITE-LINE INDUSTRIES, INC |  | 20240101 | 20290901
BRITE-LINE SERIES 100(YELLOW) | 720.05.2-001 | TRAFFIC - TEMPORARY PREFORMED PAVEMENT MARKING TAPE | BRITE-LINE INDUSTRIES, INC |  | 20240101 | 20290901
PAVEMEND DOT LINE | 714.11.6-001 | CONCRETE - RAPID SET PATCHING | AQUAFIN |  | 20240806 | 20280806
PAVEMEND SL | 714.11.6-001 | CONCRETE - RAPID SET PATCHING | AQUAFIN |  | 20240101 | 20271205
CTS DOT CEMENT | 714.11.6-001 | CONCRETE - RAPID SET PATCHING | CTS CEMENT MFG. CO |  | 20211112 | 20261231 | 2017 §714.11.6 SINGLE COMPONENT PORTLAND CEMENT BASED PATCHING MATERIAL. AGGREGATE EXTENDER REQUIRED.
CTS CONCRETE MIX | 714.11.6-001 | CONCRETE - RAPID SET PATCHING | CTS CEMENT MFG. CO |  | 20211112 | 20261231 | 2017 §714.11.6
CTS CEMENT ALL | 806.03.5-001 | CONCRETE - NONSHRINK GROUT | CTS CEMENT MFG. CO |  | 20240101 | 20271231
SURE-GRIP HP GROUT | 806.03.5-001 | CONCRETE - NONSHRINK GROUT | DAYTON SUPERIOR |  | 20211112 | 20261231 | 2017 §806.03.5
SURE-GRIP PRECISION GROUT | 806.03.5-001 | CONCRETE - NONSHRINK GROUT | DAYTON SUPERIOR |  | 20211112 | 20261231 | 2017 §806.03.5
DOW CORNING 890-SL | 707.02.1.4-001 | MISC - SILICONE JOINT SEALANT | DOW CORNING |  | 20211112 | 20280331 | 2017 §707.02.1.4
QUATREND 350 | 629.02-001 | SAFETY - 350 ATTENUATOR | VALTIR, LLC (PREV. ENERGY ABSORPTION SYSTEMS, INC) |  | 20211112 | 20270106 | 2017 §619.02.9 TEMPORARY ONLY NON-FLARED, TERMINAL END NON-GATING, REDIRECTIVE MS TYPE 1 NCHRP-350 TL-3 PAVED SURFACE REQUIRED FHWA SUNSET: 12/31/2019
SAFE-HIT GUARDRAIL DELINEATORS | 630.02-001 | SAFETY - FLEXIBLE SNAP-BACK DELINEATOR | VALTIR, LLC (PREV. ENERGY ABSORPTION SYSTEMS, INC) |  | 20211112 | 20270106 | 2017 §721.07.1
DURA-POST | 630.02-001 | SAFETY - FLEXIBLE SNAP-BACK DELINEATOR | VALTIR, LLC (PREV. ENERGY ABSORPTION SYSTEMS, INC) |  | 20240806 | 20280806
TRITON BARRIER | 619.02.6-001 | SAFETY - TEMPORARY WORK ZONE BARRIERS | VALTIR, LLC (PREV. ENERGY ABSORPTION SYSTEMS, INC) |  | 20211112 | 20291231 | 2017 §619.02.7 WITHOUT PEDESTALS: USE ONLY IN AREAS WHERE SPEEDS ARE EXPECTED TO BE 45 MPH (72 KPH) OR LESS. WITH PEDESTALS: MAY BE USED IN AREAS WHERE SPEEDS ARE EXPECTED TO BE IN EXCESS OF 45 MPH (72 KPH).
VULCAN BARRIER | 619.02.6-001 | SAFETY - TEMPORARY WORK ZONE BARRIERS | VALTIR, LLC (PREV. ENERGY ABSORPTION SYSTEMS, INC) |  | 20211112 | 20291231 | 2017 §619.02.7
FILTRONA EXTRUSION PCBM BARRIER MRKR | 630.02-001 | SAFETY - MEDIAN AND GUARDRAIL DELINEATOR | PEXCO, LLC |  | 20211112 | 20270407 | 2017 §619.02.7 CHANNELIZATION DEVICE
FILTRONA EXTRUSION FG 527 | 630.02-001 | SAFETY - FLEXIBLE SNAP-BACK DELINEATOR | PEXCO, LLC |  | 20211112 | 20270407 | 2017 §721.07.1
FILTRONA EXTRUSION FG-500 ANCHOR | 630.02-001 | SAFETY - FLEXIBLE SNAP-BACK DELINEATOR | PEXCO, LLC |  | 20211112 | 20270407 | 2017 §721.07.1
FILTRONA EXTRUSION FG 95 ANCHOR | 630.02-001 | SAFETY - FLEXIBLE SNAP-BACK DELINEATOR | PEXCO, LLC |  | 20211112 | 20270407 | 2017 §721.07.1
PEXCO FTSTR SERIES | 630.02-001 | SAFETY - FLEXIBLE SNAP-BACK DELINEATOR | PEXCO, LLC |  | 20240101 | 20280331
PEXCO BUTTERFLY GUARDRAIL BOLT-ON | 630.02-001 | SAFETY - MEDIAN AND GUARDRAIL DELINEATOR | PEXCO, LLC |  | 20240101 | 20280331
PEXCO BUTTERFLY GUARDRAIL GLUE-ON | 630.02-001 | SAFETY - MEDIAN AND GUARDRAIL DELINEATOR | PEXCO, LLC |  | 20240101 | 20280331
PEXCO CITY POST SM SURFACE MOUNT | 630.02-001 | SAFETY - FLEXIBLE SNAP-BACK DELINEATOR | PEXCO, LLC |  | 20240101 | 20280331
PEXCO CITY POST GD GLUE DOWN | 630.02-001 | SAFETY - FLEXIBLE SNAP-BACK DELINEATOR | PEXCO, LLC |  | 20240101 | 20280331
FOL TAPE 300 WET REF. (WHITE & YELLOW) | 720.05.2-001 | TRAFFIC - TEMPORARY PREFORMED PAVEMENT MARKING TAPE | FOL TAPE, LLC |  | 20240101 | 20290901
FOL TAPE 310 (YELLOW) | 720.05.2-001 | TRAFFIC - TEMPORARY PREFORMED PAVEMENT MARKING TAPE | FOL TAPE, LLC |  | 20240101 | 20290901
IRS MP2 | 630.02-001 | SAFETY - FLEXIBLE SNAP-BACK DELINEATOR | IMPACT RECOVERY SYSTEMS |  | 20250801 | 20290831
IRS OMEGAPOST | 630.02-001 | SAFETY - FLEXIBLE SNAP-BACK DELINEATOR | IMPACT RECOVERY SYSTEMS |  | 20250801 | 20290831
NUDRAIN PD20 | 605.02.4.1-001 | EROSION - SHEET DRAIN | NILEX CORPORATION |  | 20211112 | 20261231 | 2017 §605.02.5.1
SC250 REINFORCEMENT SERIES | 224.02-001 | EROSION - SOIL REINFORCING MAT | NORTH AMERICAN GREEN |  | 20211112 | 20261231 | 2017 §224.02.1
C350 REINFORCEMENT SERIES | 224.02-001 | EROSION - SOIL REINFORCING MAT | NORTH AMERICAN GREEN |  | 20211112 | 20261231 | 2017 §224.02.1
NORTH AMERICAN GREEN P-300 | 224.02-001 | EROSION - SOIL REINFORCING MAT | NORTH AMERICAN GREEN |  | 20211112 | 20261231 | 2017 §224.02.1
SEDI-MAX FR | 237.02-001 | EROSION - WATTLES | NORTH AMERICAN GREEN |  | 20211112 | 20261231 | 2017 §237.02
SEDIMAX-SW12 | 237.02-001 | EROSION - WATTLES | NORTH AMERICAN GREEN |  | 20240101 | 20261231
DELWALT AC50 | 714.11.7.2-001 | CONCRETE - EPOXY ANCHORS FOR REPAIR WORK | DEWALT |  | 20211112 | 20280610
DEWALT AC100+ GOLD | 714.11.7.2-001 | CONCRETE - EPOXY ANCHORS FOR REPAIR WORK | DEWALT |  | 20211112 | 20280610
QUIKRETE RAPID ROAD REPAIR 1242-51 | 714.11.6-001 | CONCRETE - RAPID SET PATCHING | QUIKRETE COMPANIES |  | 20211112 | 20300831 | 2017 §714.11.6 SINGLE COMPONENT PORTLAND CEMENT BASED PATCHING MATERIAL. AGGREGATE EXTENDER REQUIRED.
QUIKRETE FASTSET DOT MIX WITH FIBERS 1244-56 | 714.11.6-001 | CONCRETE - RAPID SET PATCHING | QUIKRETE COMPANIES |  | 20211112 | 20300831 | 2017 §714.11.6 SINGLE COMPONENT PORTLAND CEMENT BASED PATCHING MATERIAL
QUIKRETE FASTSET REPAIR MORTAR 1241-60 | 714.11.6-001 | CONCRETE - RAPID SET PATCHING | QUIKRETE COMPANIES |  | 20211112 | 20300831 | 2017 §714.11.6 SINGLE COMPONENT PORTLAND CEMENT BASED PATCHING MATERIAL. AGGREGATE EXTENDER REQUIRED.
QUIKRETE FASTSET DOT MIX W/CORROSION INHIBITOR 1244-53 | 714.11.6-001 | CONCRETE - RAPID SET PATCHING | QUIKRETE COMPANIES |  | 20211112 | 20300831 | 2017 §714.11.6 SINGLE COMPONENT PORTLAND CEMENT BASED PATCHING MATERIAL
QUIKRETE FASTSET CONCRETE MIX 1004-51 | 714.11.6-001 | CONCRETE - RAPID SET PATCHING | QUIKRETE COMPANIES |  | 20240101 | 20300831
QUIKRETE DOT MIX EXTENDED 1242-81 | 714.11.6-001 | CONCRETE - RAPID SET PATCHING | QUIKRETE COMPANIES |  | 20240101 | 20300831
QUIKRETE RAPID ROAD REPAIR CA 1242-56 | 714.11.6-001 | CONCRETE - RAPID SET PATCHING | QUIKRETE COMPANIES |  | 20240101 | 20300831
ORALITE TYPE XI 9900 SERIES | 721.06-001 | TRAFFIC - RETROREFLECTIVE SIGN SHEETING | ORAFOL AMERICAS INC |  | 20240101 | 20270414
MSKT | 606.02-001 | SAFETY - MASH TERMINAL END | ROAD SYSTEMS, INC (RSI) |  | 20211112 | 20300420 | 2017 §606.01 PERMANENT ONLY NON-FLARED, W-BEAM TERMINAL END NON-GATING, REDIRECTIVE MS TYPE 2 MASH TL-2 AND TL-3 DOES NOT REQUIRE PAVED SURFACE
M-FLEAT | 606.02-001 | SAFETY - MASH TERMINAL END | ROAD SYSTEMS, INC (RSI) |  | 20211112 | 20271231 | 2017 §606.01 PERMANENT ONLY FLARED, W-BEAM TERMINAL END GATING MS TYPE 2 MASH TL-3 DOES NOT REQUIRE PAVED SURFACE
MIRADRAIN G200N | 605.02.4.1-001 | EROSION - SHEET DRAIN | SOLMAX (TENCATE GEOSYNTHETICS) |  | 20211112 | 20261231 | 2017 §605.02.5.1
(SS)TYPE I - SOLMAX MIRAFI BXG110 | 714.15-001 | MISC - GEOGRIDS (SUBGRADE STABILIZATION) | SOLMAX (TENCATE GEOSYNTHETICS) |  | 20250501 | 20290531 | S.P. 907-714-1 AND S.P. 907-809-2 TYPE I GEOGRID - APPROVED FOR USE IN SUBGRADE STABILIZATION
(SS)TYPE II - SOLMAX MIRAFI BXG120 | 714.15-002 | MISC - GEOGRIDS (SUBGRADE STABILIZATION) | SOLMAX (TENCATE GEOSYNTHETICS) |  | 20250501 | 20290531 | TYPE II GEOGRID FOR SOIL STABILIZATION
(SS)TYPE II - BX 1200 | 714.15-002 | MISC - GEOGRIDS (SUBGRADE STABILIZATION) | TENSAR CORPORATION |  | 20211112 | 20300831 | S.P. 907-714-1 AND S.P. 907-809-2 TYPE II GEOGRID - APPROVED FOR USE IN SUBGRADE STABILIZATION
300 BRIDGE-COTE | 714.12-001 | MISC - CONCRETE PAINT | TEXCOTE |  | 20211112 | 20261031
XL-70 BRIDGE-COTE | 714.12-001 | MISC - CONCRETE PAINT | TEXCOTE |  | 20211112 | 20261031
DELTA | 629.02-001 | SAFETY - MASH ATTENUATOR | TRAFFIX DEVICES, INC |  | 20211112 | 20291001 | 2017 §629.02, §619.02.9 PERMANENT OR TEMPORARY NON-FLARED, LONGITUDINAL BARRIER NON-GATING, REDIRECTIVE MS TYPE 2 TL-2, TL-3 PAVED SURFACE REQUIRED
DAYTON I J-51 SURE-ANCHOR EPOXY | 714.11.7.2-001 | CONCRETE - EPOXY ANCHORS FOR REPAIR WORK | DAYTON SUPERIOR UNITEX |  | 20211112 | 20261231
DAYTON J-50 SURE ANCHOR EPOXY | 714.11.7.2-001 | CONCRETE - EPOXY ANCHORS FOR REPAIR WORK | DAYTON SUPERIOR UNITEX |  | 20211112 | 20261231
DAYTON PRO-POXY 300 FAST | 714.11.7.2-001 | CONCRETE - EPOXY ANCHORS FOR REPAIR WORK | DAYTON SUPERIOR UNITEX |  | 20211112 | 20261231
DAYTON PRO-POXY 400 | 714.11.7.2-001 | CONCRETE - EPOXY ANCHORS FOR REPAIR WORK | DAYTON SUPERIOR UNITEX |  | 20211112 | 20261231
SEALTIGHT REZI-WELD 1000 | 714.11.8-001 | CONCRETE - EPOXY JOINT REPAIR SYSTEM | W. R. MEADOWS OF GA, INC |  | 20211112 | 20281231 | 2017 §714.11.8
Carboline 814 System 1 | 814.02-001 | MISC - STRUCTURAL COATING SYSTEM | CARBOLINE COMPANY - STRUCTURAL COATINGS |  | 20231114 |  | (EPOXY MASTIC REPAIR) CARBOMASTIC 15 (INORGANIC ZINC RICH PRIME) CARBOZINC 11 HS (ACRYLIC LATEX INT) CARBOCRYLIC 3350 (ACRYLIC LATEX TOP) CARBOCRYLIC 3350
Carboline Maintenance 816 System 1 | 816.02-001 | MISC - COATING SYSTEMS FOR UPGRADING EXISTING COATINGS BY MAINTENANCE FORCES | CARBOLINE COMPANY - STRUCTURAL COATINGS |  | 20231114 |  | (EPOXY MASTIC PRIME) CARBOMASTIC 90 (EPOXY MASTIC PRIME) CARBOMASTIC 15 (ACRYLIC LATEX INT) CARBOCRYLIC 3350 (ACRYLIC LATEX INT) CARBOCRYLIC 3350
Induron Maintenance 816 System 1 | 816.02-001 | MISC - COATING SYSTEMS FOR UPGRADING EXISTING COATINGS BY MAINTENANCE FORCES | INDURON COATINGS - STRUCTURAL COATINGS |  | 20231114 |  | (EPOXY MASTIC PRIME) INDURAMASTIC 85 (ACRYLIC LATEX INT) AQUANAUT ENAMEL (ACRYLIC LATEX TOP) AQUANAUT ENAMEL
Sherwin Williams 814 System 1 | 814.02-001 | MISC - STRUCTURAL COATING SYSTEM | SHERWIN WILLIAMS - STRUCTURAL COATINGS |  | 20231114 |  | (EPOXY MASTIC REPAIR) EPOXY MASTIC ALUMINUM II (INORGANIC ZINC RICH PRIME) ZINC CLAD II PLUS or ZINC CLAD XI (ACRYLIX LATEX INT) DTM ACRYLIC SEMI-GLOSS B66 (ACRYLIX LATEX TOP) DTM ACRYLIC SEMI-GLOSS B66
Sherwin Williams Maintenance 816 System 1 | 816.02-001 | MISC - COATING SYSTEMS FOR UPGRADING EXISTING COATINGS BY MAINTENANCE FORCES | SHERWIN WILLIAMS - STRUCTURAL COATINGS |  | 20231114 |  | (EPOXY MASTIC PRIME) EPOXY MASTIC ALUMINUM II (ACRYLIC LATEX INT) DTM ACRYLIC SEMI-GLOSS B66 (ACRYLIC LATEX TOP) DTM ACRYLIC SEMI-GLOSS B66
Tnemec 816 System 1 | 816.02-001 | MISC - COATING SYSTEMS FOR UPGRADING EXISTING COATINGS BY MAINTENANCE FORCES | TNEMEC CO, INC - STRUCTURAL COATINGS |  | 20231114 |  | (PRIME EPOXY MASTIC) CHEMBUILD SERIES 135 INT ACRYLIC LATEX) TNEMEC ENDURATONE SERIES 1029 (TOP ACRYLIC LATEX) TNEMEC ENDURATONE SERIES 1029
FORTA FERRO | 711.04-001 | CONCRETE - SYNTHETIC STRUCTURAL FIBER | FORTA CORPORATION |  | 20211112 | 20261231 | MINIMUM DOSAGE REQUIRED: 4.0 LBS/CUBIC YARD 2017 §711.04
SHUR-TITE SHUR-CURB TRAFFIC CHANNELIZER | 630.02-001 | SAFETY - FLEXIBLE SNAP-BACK DELINEATOR | SHUR-TITE PRODUCTS |  | 20250801 | 20290831
SHUR-TITE U-FLEX SURFACE MOUNT DELINEATOR | 630.02-001 | SAFETY - FLEXIBLE SNAP-BACK DELINEATOR | SHUR-TITE PRODUCTS |  | 20250801 | 20290831
SHUR-TITE GUARDRAIL POST DELINEATOR | 630.02-001 | SAFETY - FLEXIBLE SNAP-BACK DELINEATOR | SHUR-TITE PRODUCTS |  | 20211112 | 20290204 | 2017 §721.07.1
SHUR-TITE CABLE BARRIER DELINEATOR | 630.02-001 | SAFETY - FLEXIBLE SNAP-BACK DELINEATOR | SHUR-TITE PRODUCTS |  | 20211112 | 20290204 | 2017 §721.07.1
SHUR-FLEX SURFACE MOUNT DELINEATOR | 630.02-001 | SAFETY - FLEXIBLE SNAP-BACK DELINEATOR | SHUR-TITE PRODUCTS |  | 20211112 | 20290204 | 2017 §721.07.1
SHUR-FLEX DRIVEABLE DELINEATOR | 630.02-001 | SAFETY - FLEXIBLE SNAP-BACK DELINEATOR | SHUR-TITE PRODUCTS |  | 20211112 | 20290204 | 2017 §721.07.1
CRAFCO PAVEMENT JNT ADHESIVE #34524 | 401.03.12-001 | ASPHALT - JOINT SEALANT | CRAFCO, INC |  | 20090101 | 20271231 | 2017 §401.03.12
SC MULTIPURPOSE GROUT | 806.03.5-001 | CONCRETE - NONSHRINK GROUT | SPECCHEM, LLC |  | 20211112 | 20271013
FABPRO PERFORMAX | 711.04-001 | CONCRETE - SYNTHETIC STRUCTURAL FIBER | FABPRO ORIENTED POLYMERS |  | 20211112 | 20261231 | MINIMUM DOSAGE REQUIRED: 4.0 LBS/CUBIC YARD 2017 §711.04
International Paint 814 System 1 | 814.02-001 | MISC - STRUCTURAL COATING SYSTEM | INTERNATIONAL PAINT, LLC |  | 20231114 |  | (EPOXY MASTIC REPAIR) BAR-RUST 236 (INORGANIC ZINC RICH PRIME) INTERZINC 22HS (ACRYLIX LATEX INT) DEVFLEX 4212HP (ACRYLIX LATEX TOP) DEVFLEX 4212HP
ABC FIBERFORCE 750 2-INCH | 711.04-001 | CONCRETE - SYNTHETIC STRUCTURAL FIBER | ABC POLYMER INDUSTRIES LLC |  | 20211112 | 20271205 | MINIMUM DOSAGE REQUIRED: 3.0 LBS/CUBIC YARD 2017 §711.04
MAPEPLAST 440 NS (A) | 713.02-001 | CONCRETE - ADMIXTURES | MAPEI CORPORATION |  | 20260414 | 20290430 | RECOMMENDED DOSAGE RANGE: 2.0 - 8.0 OZ/100 LBS
MAPEPLAST 440 NS (D) | 713.02-001 | CONCRETE - ADMIXTURES | MAPEI CORPORATION |  | 20260414 | 20290430 | RECOMMENDED DOSAGE RANGE: 2.0 - 8.0 OZ/100 LBS
MAPEI DYNAMON SX 37 (F) | 713.02-001 | CONCRETE - ADMIXTURES | MAPEI CORPORATION |  | 20260414 | 20290430 | RECOMMENDED DOSAGE RANGE: 2.0 - 11.0 OZ/100 LBS
MAPECUBE 60W (A) | 713.02-001 | CONCRETE - ADMIXTURES | MAPEI CORPORATION |  | 20260414 | 20290430 | RECOMMENDED DOSAGE RANGE: 4.0 - 15.0 OZ/100 LBS
MAPEFAST SUPER SET (C) | 713.02-001 | CONCRETE - ADMIXTURES | MAPEI CORPORATION |  | 20260414 | 20290430 | RECOMMENDED DOSAGE RANGE: 6.0 - 32.0 OZ/100 LBS
MAPEAIR SA-50 (AEA) | 713.02-001 | CONCRETE - ADMIXTURES | MAPEI CORPORATION |  | 20260414 | 20290430 | RECOMMENDED DOSAGE RANGE: 0.5 - 3.0 OZ/100 LBS
MAPEI MAPEPLAST 400 NC (A) | 713.02-001 | CONCRETE - ADMIXTURES | MAPEI CORPORATION |  | 20240101 | 20270310 | RECOMMENDED DOSAGE RANGE: 3.0 - 5.0 OZ/100LBS
MAPEI MAPETARD R (D) | 713.02-001 | CONCRETE - ADMIXTURES | MAPEI CORPORATION |  | 20240101 | 20270310 | RECOMMENDED DOSAGE RANGE: 2.0 - 5.0 OZ/100 LBS
MAPEI POLYCHEM SPC (A) | 713.02-001 | CONCRETE - ADMIXTURES | MAPEI CORPORATION |  | 20240101 | 20270310 | RECOMMENDED DOSAGE RANGE: SPECIAL PERMISSION REQUIRED
MAPEI POLYCHEM SPC (F) | 713.02-001 | CONCRETE - ADMIXTURES | MAPEI CORPORATION |  | 20240101 | 20270310 | RECOMMENDED DOSAGE RANGE: SPECIAL PERMISSION REQUIRED
MAPEI MAPEPLAST KB 1200 (A) | 713.02-001 | CONCRETE - ADMIXTURES | MAPEI CORPORATION |  | 20240101 | 20270310 | RECOMMENDED DOSAGE RANGE: 3.0 - 12.0 OZ/100 LBS
MAPEI MAPEPLAST KB 1200 (F) | 713.02-001 | CONCRETE - ADMIXTURES | MAPEI CORPORATION |  | 20240101 | 20270310 | RECOMMENDED DOSAGE RANGE: 3.0 - 12.0 OZ/100 LBS
MAPEI DYNAMON SX (F) | 713.02-001 | CONCRETE - ADMIXTURES | MAPEI CORPORATION |  | 20240101 | 20270310 | RECOMMDENDED DOSAGE RANGE: 7.7 - 30.7 OZ/100LBS
MAPEI MAPEAIR SA (AEA) | 713.02-001 | CONCRETE - ADMIXTURES | MAPEI CORPORATION |  | 20240101 | 20270310 | RECOMMENDED DOSAGE RANGE: 0.2 - 2.0 OZ/100 LBS
MAPEI DYNAMON 850 (A) | 713.02-001 | CONCRETE - ADMIXTURES | MAPEI CORPORATION |  | 20240101 | 20270310 | RECOMMENDED DOSAGE RANGE: 1.0 - 20.0 OZ/100LBS
MAPEI DYNAMON 850 (F) | 713.02-001 | CONCRETE - ADMIXTURES | MAPEI CORPORATION |  | 20240101 | 20270310 | RECOMMENDED DOSAGE RANGE: 1.0 - 20.0 OZ/100LBS
MAPEI POLYCHEM 3000 (A) | 713.02-001 | CONCRETE - ADMIXTURES | MAPEI CORPORATION |  | 20240101 | 20270310 | RECOMMENDED DOSAGE RANGE: 1.0 - 20.0 OZ/100LBS
MAPEI POLYCHEM 3000 (F) | 713.02-001 | CONCRETE - ADMIXTURES | MAPEI CORPORATION |  | 20240101 | 20270310 | RECOMMENDED DOSAGE RANGE: 1.0 - 20.0 OZ/100LBS
MAPEI POLYCHEM RENU (D) | 713.02-001 | CONCRETE - ADMIXTURES | MAPEI CORPORATION |  | 20240101 | 20270310 | RECOMMENDED DOSAGE RANGE: 1.0 - 64.0 OZ/100LBS
MAPEFAST SUPER SET (E) | 713.02-001 | CONCRETE - ADMIXTURES | MAPEI CORPORATION |  | 20260414 | 20290430 | RECOMMENDED DOSAGE RANGE: 6.0 - 32.0 OZ/100 LBS
MAPEI MAPEFAST SUPER SET PLUS (C) | 713.02-001 | CONCRETE - ADMIXTURES | MAPEI CORPORATION |  | 20240101 | 20270310 | RECOMMENDED DOSAGE RANGE: 8.0 - 30.0 OZ/100LBS
MAPEI DYNAMON SX (A) | 713.02-001 | CONCRETE - ADMIXTURES | MAPEI CORPORATION |  | 20240101 | 20270310 | RECOMMENDED DOSAGE RANGE: 7.7 - 30.7 OZ/100LBS
MAPECRETE RESOLVE (B) | 713.02-001 | CONCRETE - ADMIXTURES | MAPEI CORPORATION |  | 20260126 | 20290126 | RECOMMENDED DOSAGE RANGE: 1.0 - 12.0 OZ/100LBS
MAPECRETE RESOLVE (D) | 713.02-001 | CONCRETE - ADMIXTURES | MAPEI CORPORATION |  | 20260126 | 20290126 | RECOMMENDED DOSAGE RANGE: 1.0 - 12.0 OZ/100LBS
MAPEI PLANITOP 18 TG | 714.11.6-001 | CONCRETE - RAPID SET PATCHING | MAPEI CORPORATION |  | 20211112 | 20270313 | 2017 §714.11.6 SINGLE COMPONENT PORTLAND CEMENT BASED PATCHING MATERIAL. AGGREGATE EXTENDER REQUIRED.
MAPEI PLANITOP 18 | 714.11.6-001 | CONCRETE - RAPID SET PATCHING | MAPEI CORPORATION |  | 20211112 | 20291231 | 2017 §714.11.6 SINGLE COMPONENT PORTLAND CEMENT BASED PATCHING MATERIAL. AGGREGATE EXTENDER REQUIRED.
MAPEI PLANITOP 18 ES | 714.11.6-001 | CONCRETE - RAPID SET PATCHING | MAPEI CORPORATION |  | 20211112 | 20291231 | 2017 §714.11.6 SINGLE COMPONENT PORTLAND CEMENT BASED PATCHING MATERIAL. AGGREGATE EXTENDER REQUIRED.
MAPEI PLANITOP X | 714.11.6-001 | CONCRETE - RAPID SET PATCHING | MAPEI CORPORATION |  | 20211112 | 20291231 | 2017 §714.11.6 SINGLE COMPONENT PORTLAND CEMENT BASED PATCHING MATERIAL. SMALL VOLUME PATCHING ONLY.
MAPEI PLANITOP XS | 714.11.6-001 | CONCRETE - RAPID SET PATCHING | MAPEI CORPORATION |  | 20211112 | 20291231 | 2017 §714.11.6 NON-SHRINK, FIBER REINFORCED, POLYMER MODIFIED, SINGLE COMPONENT CONCRETE PATCHING MATERIAL FOR VERTICAL AND OVERHEAD APPLICATIONS.
PLANIGROUT 712 | 806.03.5-001 | CONCRETE - NONSHRINK GROUT | MAPEI CORPORATION |  | 20211112 | 20290305
FASTRAC 300 | 714.11.6-001 | CONCRETE - RAPID SET PATCHING | WESTERN MATERIAL AND DESIGN, LLC |  | 20211112 | 20261231 | 2017 §714.11.6 SINGLE COMPONENT PORTLAND CEMENT BASED PATCHING MATERIAL. AGGREGATE EXTENDER REQUIRED.
(1) US-1S | 228.02.1-001 | EROSION - BLANKET | US EROSION CONTROL PRODUCTS |  | 20211112 | 20270322 | 2017 §228.02 ECB TYPE I
(1) US-1X | 228.02.1-001 | EROSION - BLANKET | US EROSION CONTROL PRODUCTS |  | 20211112 | 20270322 | 2017 §228.02 ECB TYPE I
(2) US-2S | 228.02.1-002 | EROSION - BLANKET | US EROSION CONTROL PRODUCTS |  | 20211112 | 20270322 | 2017 §228.02 ECB TYPE II
(3) US-2S/C | 228.02.1-003 | EROSION - BLANKET | US EROSION CONTROL PRODUCTS |  | 20211112 | 20270322 | 2017 §228.02 ECB TYPE III
(3) US-2X | 228.02.1-003 | EROSION - BLANKET | US EROSION CONTROL PRODUCTS |  | 20211112 | 20270322 | 2017 §228.02 ECB TYPE III
(4) US-2C | 228.02.1-004 | EROSION - BLANKET | US EROSION CONTROL PRODUCTS |  | 20211112 | 20270322 | 2017 §228.02 ECB TYPE IV
STRAW WATTLES | 237.02-001 | EROSION - WATTLES | US EROSION CONTROL PRODUCTS |  | 20211112 | 20270322 | 2017 §237.02
GCP STRUX 90/40 | 711.04-001 | CONCRETE - SYNTHETIC STRUCTURAL FIBER | CHRYSO, INC (FORMERLY GCP APPLIED TECHNOLOGIES) |  | 20211112 | 20270901 | MINIMUM DOSAGE REQUIRED: 3.5 LBS/CUBIC YARD (NOTE: REVISED FROM 3.0 LBS/CY ON 01/19/18) 2017 §711.04
GCP STRUX BT 50 | 711.04-001 | CONCRETE - SYNTHETIC STRUCTURAL FIBER | CHRYSO, INC (FORMERLY GCP APPLIED TECHNOLOGIES) |  | 20211112 | 20270901 | MINIMUM DOSAGE REQUIRED: 3.0 LBS/CUBIC YARD (NOTE: REVISED FROM 4.0 LBS/CY ON 06/14/16) 2017 §711.04
GCP ADVA 140M (A) | 713.02-001 | CONCRETE - ADMIXTURES | CHRYSO, INC (FORMERLY GCP APPLIED TECHNOLOGIES) |  | 20211112 | 20270901 | RECOMMENDED DOSAGE RANGE: 2.0 - 20.0 OZ/100 LBS
GCP ADVA ITM750 (F) | 713.02-001 | CONCRETE - ADMIXTURES | CHRYSO, INC (FORMERLY GCP APPLIED TECHNOLOGIES) |  | 20211112 | 20270901 | RECOMMENDED DOSAGE RANGE: 3.0 - 10.0 OZ/100 LBS
GCP ADVA ITM750 (S) | 713.02-001 | CONCRETE - ADMIXTURES | CHRYSO, INC (FORMERLY GCP APPLIED TECHNOLOGIES) |  | 20211112 | 20270901 | RECOMMENDED DOSAGE RANGE: 0.1 - 3.0 OZ/100 LBS
GCP CLARENA MC2000 (F) | 713.02-001 | CONCRETE - ADMIXTURES | CHRYSO, INC (FORMERLY GCP APPLIED TECHNOLOGIES) |  | 20211112 | 20270901 | RECOMMENDED DOSAGE RANGE: 2.0 - 12.0 OZ/100LBS
GCP CONCERNA CP1124 (A) | 713.02-001 | CONCRETE - ADMIXTURES | CHRYSO, INC (FORMERLY GCP APPLIED TECHNOLOGIES) |  | 20211112 | 20270901 | RECOMMENDED DOSAGE RANGE: 6.0 - 16.0 OZ/100LBS
GCP DARAVAIR 1000 (AEA) | 713.02-001 | CONCRETE - ADMIXTURES | CHRYSO, INC (FORMERLY GCP APPLIED TECHNOLOGIES) |  | 20211112 | 20270901 | RECOMMENDED DOSAGE RANGE: 0.5 - 3.0 OZ/100 LBS
GCP ZYLA 610 (D) | 713.02-001 | CONCRETE - ADMIXTURES | CHRYSO, INC (FORMERLY GCP APPLIED TECHNOLOGIES) |  | 20211112 | 20270901 | RECOMMENDED DOSAGE RANGE: 2.0 - 7.0 OZ/100 LBS
GCP ZYLA 614R (D) | 713.02-001 | CONCRETE - ADMIXTURES | CHRYSO, INC (FORMERLY GCP APPLIED TECHNOLOGIES) |  | 20211112 | 20270901 | RECOMMENDED DOSAGE RANGE: 3.0 - 5.0 OZ/100LBS
GCP MIRA 110 (A) | 713.02-001 | CONCRETE - ADMIXTURES | CHRYSO, INC (FORMERLY GCP APPLIED TECHNOLOGIES) |  | 20240101 | 20270901 | RECOMMENDED DOSAGE RANGE: 2.0 - 20.0 OZ/ 100 LBS
GCP ADVA CAST 585 (F) | 713.02-001 | CONCRETE - ADMIXTURES | CHRYSO, INC (FORMERLY GCP APPLIED TECHNOLOGIES) |  | 20240101 | 20270901 | RECOMMENDED DOSAGE RANGE: 2.0 - 20.0 OZ/100 LBS
GCP ADVA CAST 585 (A) | 713.02-001 | CONCRETE - ADMIXTURES | CHRYSO, INC (FORMERLY GCP APPLIED TECHNOLOGIES) |  | 20240101 | 20270901 | RECOMMENDED DOSAGE RANGE: 2.0 - 20.0 OZ/100 LBS
GCP ELARA SP200 (A) | 713.02-001 | CONCRETE - ADMIXTURES | CHRYSO, INC (FORMERLY GCP APPLIED TECHNOLOGIES) |  | 20240101 | 20270901 | RECOMMENDED DOSAGE RANGE: 2.0 - 3.0 OZ/100 LBS
GCP DARATARD HC (D) | 713.02-001 | CONCRETE - ADMIXTURES | CHRYSO, INC (FORMERLY GCP APPLIED TECHNOLOGIES) |  | 20240101 | 20270901 | RECOMMENDED DOSAGE RANGE: 2.0 - 4.0 OZ/100 LBS
GCP DARACEM 55 (A) | 713.02-001 | CONCRETE - ADMIXTURES | CHRYSO, INC (FORMERLY GCP APPLIED TECHNOLOGIES) |  | 20240101 | 20270901 | RECOMMENDED DOSAGE RANGE: 3.0 - 15.0 OZ/100 LBS
GCP ADVA 190 (F) | 713.02-001 | CONCRETE - ADMIXTURES | CHRYSO, INC (FORMERLY GCP APPLIED TECHNOLOGIES) |  | 20240101 | 20270901 | RECOMMENDED DOSAGE RANGE: 3.0 - 15.0 OZ/100 LBS
GCP ADVA 195 (F) | 713.02-001 | CONCRETE - ADMIXTURES | CHRYSO, INC (FORMERLY GCP APPLIED TECHNOLOGIES) |  | 20240101 | 20270901 | RECOMMENDED DOSAGE RANGE: 3.0 - 15.0 OZ/100 LBS
GCP ADVA 190 (A) | 713.02-001 | CONCRETE - ADMIXTURES | CHRYSO, INC (FORMERLY GCP APPLIED TECHNOLOGIES) |  | 20240101 | 20270901 | RECOMMENDED DOSAGE RANGE: 3.0 - 15.0 OZ/100 LBS
GCP ADVA 195 (A) | 713.02-001 | CONCRETE - ADMIXTURES | CHRYSO, INC (FORMERLY GCP APPLIED TECHNOLOGIES) |  | 20240101 | 20270901 | RECOMMENDED DOSAGE RANGE: 3.0 - 15.0 OZ/100 LBS
GCP DARACEM 55 (F) | 713.02-001 | CONCRETE - ADMIXTURES | CHRYSO, INC (FORMERLY GCP APPLIED TECHNOLOGIES) |  | 20240101 | 20270901 | RECOMMENDED DOSAGE RANGE: 3.0 - 15.0 OZ/100 LBS
GCP WRDA 64 (A) | 713.02-001 | CONCRETE - ADMIXTURES | CHRYSO, INC (FORMERLY GCP APPLIED TECHNOLOGIES) |  | 20240101 | 20270901 | RECOMMENDED DOSAGE RANGE: 3.0 - 6.0 OZ/100 LBS
GCP WRDA 64 (D) | 713.02-001 | CONCRETE - ADMIXTURES | CHRYSO, INC (FORMERLY GCP APPLIED TECHNOLOGIES) |  | 20240101 | 20270901 | RECOMMENDED DOSAGE RANGE: 3.0 - 6.0 OZ/100 LBS
GCP AIRALON 7000 (AEA) | 713.02-001 | CONCRETE - ADMIXTURES | CHRYSO, INC (FORMERLY GCP APPLIED TECHNOLOGIES) |  | 20210901 | 20270901 | RECOMMENDED DOSAGE RANGE: 0.5 - 3.0 OZ/100 LBS
GCP CLARENA MC2000 (A) | 713.02-001 | CONCRETE - ADMIXTURES | CHRYSO, INC (FORMERLY GCP APPLIED TECHNOLOGIES) |  | 20210901 | 20270901 | RECOMMENDED DOSAGE RANGE: 2.0 - 12.0 OZ/100 LBS
GCP CONCERNA SA8080 (A) | 713.02-001 | CONCRETE - ADMIXTURES | CHRYSO, INC (FORMERLY GCP APPLIED TECHNOLOGIES) |  | 20210901 | 20270901 | RECOMMENDED DOSAGE RANGE: 8.0 - 20.0 OZ/100 LBS
GCP CONCERNA SA8080 (F) | 713.02-001 | CONCRETE - ADMIXTURES | CHRYSO, INC (FORMERLY GCP APPLIED TECHNOLOGIES) |  | 20210901 | 20270901 | RECOMMENDED DOSAGE RANGE: 8.0 - 20.0 OZ/100 LBS
GCP ZYLA 610 (A) | 713.02-001 | CONCRETE - ADMIXTURES | CHRYSO, INC (FORMERLY GCP APPLIED TECHNOLOGIES) |  | 20210901 | 20270901 | RECOMMENDED DOSAGE RANGE: 2.0 - 7.0 OZ/100 LBS
GRACE ADVA 140M (F) | 713.02-001 | CONCRETE - ADMIXTURES | CHRYSO, INC (FORMERLY GCP APPLIED TECHNOLOGIES) |  | 20180724 | 20270901 | RECOMMENDED DOSAGE RANGE: 2.0 - 20.0 OZ/100 LBS
GCP RECOVER (D) | 713.02-001 | CONCRETE - ADMIXTURES | CHRYSO, INC (FORMERLY GCP APPLIED TECHNOLOGIES) |  | 20240101 | 20270901 | RECOMMENDED DOSAGE RANGE: 2.0 - 6.0 OZ/100 LBS
GCP DARATARD 17 (D) | 713.02-001 | CONCRETE - ADMIXTURES | CHRYSO, INC (FORMERLY GCP APPLIED TECHNOLOGIES) |  | 20240101 | 20270901 | RECOMMENDED DOSAGE RANGE: 2.0 - 8.0 OZ/100 LBS
GCP WRDA 35 (A) | 713.02-001 | CONCRETE - ADMIXTURES | CHRYSO, INC (FORMERLY GCP APPLIED TECHNOLOGIES) |  | 20240101 | 20270901 | RECOMMENDED DOSAGE RANGE: 2.0 - 8.0 OZ/100 LBS
GCP WRDA 35 (D) | 713.02-001 | CONCRETE - ADMIXTURES | CHRYSO, INC (FORMERLY GCP APPLIED TECHNOLOGIES) |  | 20240101 | 20270901 | RECOMMENDED DOSAGE RANGE: 2.0 - 8.0 OZ/100 LBS
GCP WRDA PAVE 17 (A) | 713.02-001 | CONCRETE - ADMIXTURES | CHRYSO, INC (FORMERLY GCP APPLIED TECHNOLOGIES) |  | 20240101 | 20270901 | RECOMMENDED DOSAGE RANGE: 3.0 - 10.0 OZ/ 100 LBS
GCP WRDA PAVE 17 (D) | 713.02-001 | CONCRETE - ADMIXTURES | CHRYSO, INC (FORMERLY GCP APPLIED TECHNOLOGIES) |  | 20240101 | 20270901 | RECOMMENDED DOSAGE RANGE: 3.0 - 10.0 OZ/ 100 LBS
GCP WRDA 79 (A) | 713.02-001 | CONCRETE - ADMIXTURES | CHRYSO, INC (FORMERLY GCP APPLIED TECHNOLOGIES) |  | 20240101 | 20270901 | RECOMMENDED DOSAGE RANGE: 3.0 - 10.0 OZ/100 LBS
GCP WRDA 60 (A) | 713.02-001 | CONCRETE - ADMIXTURES | CHRYSO, INC (FORMERLY GCP APPLIED TECHNOLOGIES) |  | 20240101 | 20270901 | RECOMMENDED DOSAGE RANGE: 3.0 - 10.0 OZ/100 LBS
GCP WRDA 60 (D) | 713.02-001 | CONCRETE - ADMIXTURES | CHRYSO, INC (FORMERLY GCP APPLIED TECHNOLOGIES) |  | 20240101 | 20270901 | RECOMMENDED DOSAGE RANGE: 3.0 - 10.0 OZ/100 LBS
GCP WRDA 79 (D) | 713.02-001 | CONCRETE - ADMIXTURES | CHRYSO, INC (FORMERLY GCP APPLIED TECHNOLOGIES) |  | 20240101 | 20270901 | RECOMMENDED DOSAGE RANGE: 3.0 - 10.0 OZ/100 LBS
GCP ELARA SP200 (F) | 713.02-001 | CONCRETE - ADMIXTURES | CHRYSO, INC (FORMERLY GCP APPLIED TECHNOLOGIES) |  | 20240101 | 20270901 | RECOMMENDED DOSAGE RANGE: 3.0 - 10.0 OZ/100 LBS
GCP V-MAR F100 (S) | 713.02-001 | CONCRETE - ADMIXTURES | CHRYSO, INC (FORMERLY GCP APPLIED TECHNOLOGIES) |  | 20240101 | 20270901 | RECOMMENDED DOSAGE RANGE: 3.0 - 12.0 OZ/100 LBS
GCP DARAVAIR AT60 (AEA) | 713.02-001 | CONCRETE - ADMIXTURES | CHRYSO, INC (FORMERLY GCP APPLIED TECHNOLOGIES) |  | 20240101 | 20270901 | RECOMMENDED DOSAGE RANGE: 0.25 - 3.0 OZ/100 LBS
GCP DARAVAIR AT30 (AEA) | 713.02-001 | CONCRETE - ADMIXTURES | CHRYSO, INC (FORMERLY GCP APPLIED TECHNOLOGIES) |  | 20240101 | 20270901 | RECOMMENDED DOSAGE RANGE: 0.25 - 3.0 OZ/100 LBS
GCP AIRALON 3000 (AEA) | 713.02-001 | CONCRETE - ADMIXTURES | CHRYSO, INC (FORMERLY GCP APPLIED TECHNOLOGIES) |  | 20240101 | 20270901 | RECOMMENDED DOSAGE RANGE: 0.5 - 3.0 OZ/ 100 LBS
GCP DARAVAIR PAVE 10 (AEA) | 713.02-001 | CONCRETE - ADMIXTURES | CHRYSO, INC (FORMERLY GCP APPLIED TECHNOLOGIES) |  | 20240101 | 20270901 | RECOMMENDED DOSAGE RANGE: 0.5 - 3.0 OZ/ 100 LBS
GCP DARAVAIR 1400 (AEA) | 713.02-001 | CONCRETE - ADMIXTURES | CHRYSO, INC (FORMERLY GCP APPLIED TECHNOLOGIES) |  | 20240101 | 20270901 | RECOMMENDED DOSAGE RANGE: 0.5 - 3.0 OZ/100 LBS
GCP DAREX AEA (AEA) | 713.02-001 | CONCRETE - ADMIXTURES | CHRYSO, INC (FORMERLY GCP APPLIED TECHNOLOGIES) |  | 20240101 | 20270901 | RECOMMENDED DOSAGE RANGE: 0.5 - 3.0 OZ/100 LBS
GCP DAREX II (AEA) | 713.02-001 | CONCRETE - ADMIXTURES | CHRYSO, INC (FORMERLY GCP APPLIED TECHNOLOGIES) |  | 20240101 | 20270901 | RECOMMENDED DOSAGE RANGE: 0.5 - 5.0 OZ/100 LBS
GCP DAREX AEA EH (AEA) | 713.02-001 | CONCRETE - ADMIXTURES | CHRYSO, INC (FORMERLY GCP APPLIED TECHNOLOGIES) |  | 20240101 | 20270901 | RECOMMENDED DOSAGE RANGE: 0.5 - 5.0 OZ/100 LBS
GCP DARAFILL (AEA) | 713.02-001 | CONCRETE - ADMIXTURES | CHRYSO, INC (FORMERLY GCP APPLIED TECHNOLOGIES) |  | 20240101 | 20270901 | RECOMMENDED DOSAGE RANGE: 3.0 - 3.0 D.OZ/YD
GCP DAREX ED (AEA) | 713.02-001 | CONCRETE - ADMIXTURES | CHRYSO, INC (FORMERLY GCP APPLIED TECHNOLOGIES) |  | 20240101 | 20270901 | RECOMMENDED DOSAGE RANGE: 0.50 - 5.0 OZ/100 LBS
GCP DCI (S) | 713.02-001 | CONCRETE - ADMIXTURES | CHRYSO, INC (FORMERLY GCP APPLIED TECHNOLOGIES) |  | 20240101 | 20270901 | RECOMMENDED DOSAGE RANGE: 2.0 - 6.0 GAL/YD
GCP DARASET 400 (C) | 713.02-001 | CONCRETE - ADMIXTURES | CHRYSO, INC (FORMERLY GCP APPLIED TECHNOLOGIES) |  | 20240101 | 20270901 | RECOMMENDED DOSAGE RANGE: 10.0 - 60.0 OZ/100 LBS
GCP ADVA 405 (F) | 713.02-001 | CONCRETE - ADMIXTURES | CHRYSO, INC (FORMERLY GCP APPLIED TECHNOLOGIES) |  | 20240101 | 20270901 | RECOMMENDED DOSAGE RANGE: 12.0 - 18.0 OZ/ 100 LBS
GCP ADVA 405 (A) | 713.02-001 | CONCRETE - ADMIXTURES | CHRYSO, INC (FORMERLY GCP APPLIED TECHNOLOGIES) |  | 20240101 | 20270901 | RECOMMENDED DOSAGE RANGE: 12.0 - 18.0 OZ/ 100 LBS
GCP WRDA 82 (D) | 713.02-001 | CONCRETE - ADMIXTURES | CHRYSO, INC (FORMERLY GCP APPLIED TECHNOLOGIES) |  | 20240101 | 20270901 | RECOMMENDED DOSAGE RANGE: 2.0 - 10.0 OZ/ 100 LBS
GCP ADVA CAST 593 (F) | 713.02-001 | CONCRETE - ADMIXTURES | CHRYSO, INC (FORMERLY GCP APPLIED TECHNOLOGIES) |  | 20240101 | 20270901 | RECOMMENDED DOSAGE RANGE: 2.0 - 10.0 OZ/ 100 LBS
GCP ZYLA 620 (A) | 713.02-001 | CONCRETE - ADMIXTURES | CHRYSO, INC (FORMERLY GCP APPLIED TECHNOLOGIES) |  | 20240101 | 20270901 | RECOMMENDED DOSAGE RANGE: 2.0 - 10.0 OZ/100 LBS
GCP ADVA CAST 575 (F) | 713.02-001 | CONCRETE - ADMIXTURES | CHRYSO, INC (FORMERLY GCP APPLIED TECHNOLOGIES) |  | 20240101 | 20270901 | RECOMMENDED DOSAGE RANGE: 2.0 - 10.0 OZ/100 LBS
GCP ADVA XT2 (A) | 713.02-001 | CONCRETE - ADMIXTURES | CHRYSO, INC (FORMERLY GCP APPLIED TECHNOLOGIES) |  | 20240101 | 20270901 | RECOMMENDED DOSAGE RANGE: 2.0 - 10.0 OZ/100 LBS
GCP ECLIPSE 4500 (S) | 713.02-001 | CONCRETE - ADMIXTURES | CHRYSO, INC (FORMERLY GCP APPLIED TECHNOLOGIES) |  | 20211112 | 20270901 | RECOMMENDED DOSAGE RANGE: 25.6 - 256Z/YD
GCP WRDA 82 (A) | 713.02-001 | CONCRETE - ADMIXTURES | CHRYSO, INC (FORMERLY GCP APPLIED TECHNOLOGIES) |  | 20240101 | 20270901 | RECOMMENDED DOSAGE RANGE: 2.0 - 10.0 OZ/100 LBS
GCP ADVA CAST 600 (F) | 713.02-001 | CONCRETE - ADMIXTURES | CHRYSO, INC (FORMERLY GCP APPLIED TECHNOLOGIES) |  | 20240101 | 20270901 | RECOMMENDED DOSAGE RANGE: 2.0 - 10.0 OZ/100 LBS
GCP V-MAR 3 (S) | 713.02-001 | CONCRETE - ADMIXTURES | CHRYSO, INC (FORMERLY GCP APPLIED TECHNOLOGIES) |  | 20240101 | 20270901 | RECOMMENDED DOSAGE RANGE: 10.0 - 40.0 OZ/YD
GCP EXP 950 (F) | 713.02-001 | CONCRETE - ADMIXTURES | CHRYSO, INC (FORMERLY GCP APPLIED TECHNOLOGIES) |  | 20240101 | 20270901 | RECOMMENDED DOSAGE RANGE: 2.0 - 10.0 OZ/100 LBS
GCP ADVA CAST 575 (A) | 713.02-001 | CONCRETE - ADMIXTURES | CHRYSO, INC (FORMERLY GCP APPLIED TECHNOLOGIES) |  | 20240101 | 20270901 | RECOMMENDED DOSAGE RANGE: 2.0 - 10.0 OZ/100 LBS
GCP ADVA CAST 600 (A) | 713.02-001 | CONCRETE - ADMIXTURES | CHRYSO, INC (FORMERLY GCP APPLIED TECHNOLOGIES) |  | 20240101 | 20270901 | RECOMMENDED DOSAGE RANGE: 2.0 - 10.0 OZ/100 LBS
GCP ADVA XT2 (F) | 713.02-001 | CONCRETE - ADMIXTURES | CHRYSO, INC (FORMERLY GCP APPLIED TECHNOLOGIES) |  | 20240101 | 20270901 | RECOMMENDED DOSAGE RANGE: 2.0 - 10.0 OZ/100 LBS
GCP EXP 950 (A) | 713.02-001 | CONCRETE - ADMIXTURES | CHRYSO, INC (FORMERLY GCP APPLIED TECHNOLOGIES) |  | 20240101 | 20270901 | RECOMMENDED DOSAGE RANGE: 2.0 - 10.0 OZ/100 LBS
GCP ZYLA 620 (D) | 713.02-001 | CONCRETE - ADMIXTURES | CHRYSO, INC (FORMERLY GCP APPLIED TECHNOLOGIES) |  | 20240101 | 20270901 | RECOMMENDED DOSAGE RANGE: 2.0 - 10.0 OZ/100 LBS
GCP ZYLA R (D) | 713.02-001 | CONCRETE - ADMIXTURES | CHRYSO, INC (FORMERLY GCP APPLIED TECHNOLOGIES) |  | 20240101 | 20270901 | RECOMMENDED DOSAGE RANGE: 2.0 - 12.0 OZ/100 LBS
GCP MIRA 95 (F) | 713.02-001 | CONCRETE - ADMIXTURES | CHRYSO, INC (FORMERLY GCP APPLIED TECHNOLOGIES) |  | 20240101 | 20270901 | RECOMMENDED DOSAGE RANGE: 2.0 - 15.0 OZ/100 LBS
GCP ADVA 198 (F) | 713.02-001 | CONCRETE - ADMIXTURES | CHRYSO, INC (FORMERLY GCP APPLIED TECHNOLOGIES) |  | 20240101 | 20270901 | RECOMMENDED DOSAGE RANGE: 2.0 - 15.0 OZ/100 LBS
GCP ADVA 198 (A) | 713.02-001 | CONCRETE - ADMIXTURES | CHRYSO, INC (FORMERLY GCP APPLIED TECHNOLOGIES) |  | 20240101 | 20270901 | RECOMMENDED DOSAGE RANGE: 2.0 - 15.0 OZ/100 LBS
GCP MIRA 95 (A) | 713.02-001 | CONCRETE - ADMIXTURES | CHRYSO, INC (FORMERLY GCP APPLIED TECHNOLOGIES) |  | 20240101 | 20270901 | RECOMMENDED DOSAGE RANGE: 2.0 - 15.0 OZ/100 LBS
GCP MIRA 110 (F) | 713.02-001 | CONCRETE - ADMIXTURES | CHRYSO, INC (FORMERLY GCP APPLIED TECHNOLOGIES) |  | 20240101 | 20270901 | RECOMMENDED DOSAGE RANGE: 2.0 - 20.0 OZ/ 100 LBS
GCP TERAPAVE (AEA) | 713.02-001 | CONCRETE - ADMIXTURES | CHRYSO, INC (FORMERLY GCP APPLIED TECHNOLOGIES) |  | 20240101 | 20270901 | RECOMMENDED DOSAGE RANGE: 4.0 - 10.0 OZ/ 100 LBS
GCP ADVA FLEX (F) | 713.02-001 | CONCRETE - ADMIXTURES | CHRYSO, INC (FORMERLY GCP APPLIED TECHNOLOGIES) |  | 20240101 | 20270901 | RECOMMENDED DOSAGE RANGE: 4.0 - 14.0 OZ/100 LBS
GCP ADVA FLEX (A) | 713.02-001 | CONCRETE - ADMIXTURES | CHRYSO, INC (FORMERLY GCP APPLIED TECHNOLOGIES) |  | 20240101 | 20270901 | RECOMMENDED DOSAGE RANGE: 4.0 - 14.0 OZ/100 LBS
GCP DARACEM 19 (F) | 713.02-001 | CONCRETE - ADMIXTURES | CHRYSO, INC (FORMERLY GCP APPLIED TECHNOLOGIES) |  | 20240101 | 20270901 | RECOMMENDED DOSAGE RANGE: 6.0 - 20.0 OZ/100 LBS
GCP DARACEM 19 (A) | 713.02-001 | CONCRETE - ADMIXTURES | CHRYSO, INC (FORMERLY GCP APPLIED TECHNOLOGIES) |  | 20240101 | 20270901 | RECOMMENDED DOSAGE RANGE: 6.0 - 20.0 OZ/100 LBS
GCP V-MAR VSC500 (D) | 713.02-001 | CONCRETE - ADMIXTURES | CHRYSO, INC (FORMERLY GCP APPLIED TECHNOLOGIES) |  | 20240101 | 20270901 | RECOMMENDED DOSAGE RANGE: 7.0 - 15.0 OZ/100 LBS
GCP ADVA CAST 555 (F) | 713.02-001 | CONCRETE - ADMIXTURES | CHRYSO, INC (FORMERLY GCP APPLIED TECHNOLOGIES) |  | 20240101 | 20270901 | RECOMMENDED DOSAGE RANGE: 8.0 - 20.0 OZ/100 LBS
GCP ADVA CAST 555 (A) | 713.02-001 | CONCRETE - ADMIXTURES | CHRYSO, INC (FORMERLY GCP APPLIED TECHNOLOGIES) |  | 20240101 | 20270901 | RECOMMENDED DOSAGE RANGE: 8.0 - 20.0 OZ/100 LBS
GCP ADVA 455 (F) | 713.02-001 | CONCRETE - ADMIXTURES | CHRYSO, INC (FORMERLY GCP APPLIED TECHNOLOGIES) |  | 20240101 | 20270901 | RECOMMENDED DOSAGE RANGE: 8.0 - 22.0 OZ/100 LBS
GCP ADVA 455 (A) | 713.02-001 | CONCRETE - ADMIXTURES | CHRYSO, INC (FORMERLY GCP APPLIED TECHNOLOGIES) |  | 20240101 | 20270901 | RECOMMENDED DOSAGE RANGE: 8.0 - 22.0 OZ/100 LBS
GCP POLARSET (C) | 713.02-001 | CONCRETE - ADMIXTURES | CHRYSO, INC (FORMERLY GCP APPLIED TECHNOLOGIES) |  | 20240101 | 20270901 | RECOMMENDED DOSAGE RANGE: 8.0 - 60.0 OZ/100 LBS
FLEXAMAT | 229.02-001 | EROSION - MAT | MOTZ ENTERPRISES, LLC |  | 20211112 | 20270712 | 2017 §229.02
SHOREFLEX | 229.02-001 | EROSION - MAT | PREMIER CONCRETE PRODUCTS |  | 20211112 | 20270509 | 2017 §229.02
ABASCO TURBIDITY CURTAIN | 234.02-002 | EROSION - TURBIDITY BARRIER | ABASCO, LLC |  | 20211112 | 20261231 | 2017 §234.02
XYPEX ADMIX C-1000 NF (S) | 713.02-001 | CONCRETE - ADMIXTURES | XYPEX |  | 20260813 | 20290831 | (S) RECOMMENDED DOSAGE RANGE: 5.0 - 10.0 LBS/CY
XYPEX ADMIX C-500 NF (S) | 713.02-001 | CONCRETE - ADMIXTURES | XYPEX |  | 20260813 | 20290831 | (S) RECOMMENDED DOSAGE RANGE: 5.0 - 10.0 LBS/CY
ECC-2 | 224.02-001 | EROSION - SOIL REINFORCING MAT | EAST COAST EROSION BLANKETS, LLC |  | 20211112 | 20261231 | 2017 §224.02.1
ECC-3 | 224.02-001 | EROSION - SOIL REINFORCING MAT | EAST COAST EROSION BLANKETS, LLC |  | 20211112 | 20261231 | 2017 §224.02.1
ECP-2 | 224.02-001 | EROSION - SOIL REINFORCING MAT | EAST COAST EROSION BLANKETS, LLC |  | 20211112 | 20261231 | 2017 §224.02.1
ECP-2 10 OZ | 224.02-001 | EROSION - SOIL REINFORCING MAT | EAST COAST EROSION BLANKETS, LLC |  | 20211112 | 20261231 | 2017 §224.02.1
ECP-3 | 224.02-001 | EROSION - SOIL REINFORCING MAT | EAST COAST EROSION BLANKETS, LLC |  | 20211112 | 20261231 | 2017 §224.02.1
ECSC-3 | 224.02-001 | EROSION - SOIL REINFORCING MAT | EAST COAST EROSION BLANKETS, LLC |  | 20211112 | 20261231 | 2017 §224.02.1
ECX-2 | 224.02-001 | EROSION - SOIL REINFORCING MAT | EAST COAST EROSION BLANKETS, LLC |  | 20211112 | 20261231 | 2017 §224.02.1
T-RECS | 224.02-001 | EROSION - SOIL REINFORCING MAT | EAST COAST EROSION BLANKETS, LLC |  | 20211112 | 20261231 | 2017 §224.02.1
ECSC-2 | 224.02-001 | EROSION - SOIL REINFORCING MAT | EAST COAST EROSION BLANKETS, LLC |  | 20211112 | 20261231 | 2017 §224.02.1
(1) ECS-1B | 228.02.1-001 | EROSION - BLANKET | EAST COAST EROSION BLANKETS, LLC |  | 20211112 | 20261231 | 2017 §228.02 ECB TYPE I
(2) ECS-2B | 228.02.1-002 | EROSION - BLANKET | EAST COAST EROSION BLANKETS, LLC |  | 20211112 | 20261231 | 2017 §228.02 ECB TYPE II
(2) ECS-2D | 228.02.1-002 | EROSION - BLANKET | EAST COAST EROSION BLANKETS, LLC |  | 20211112 | 20261231 | 2017 §228.02 ECB TYPE II
(3) ECS-2 | 228.02.1-003 | EROSION - BLANKET | EAST COAST EROSION BLANKETS, LLC |  | 20211112 | 20261231 | 2017 §228.02 ECB TYPE III
(3) ECSC-2B | 228.02.1-003 | EROSION - BLANKET | EAST COAST EROSION BLANKETS, LLC |  | 20211112 | 20261231 | 2017 §228.02 ECB TYPE III
(3) ECX-2 | 228.02.1-003 | EROSION - BLANKET | EAST COAST EROSION BLANKETS, LLC |  | 20211112 | 20261231 | 2017 §228.02 ECB TYPE III
(3) ECSC-2 | 228.02.1-003 | EROSION - BLANKET | EAST COAST EROSION BLANKETS, LLC |  | 20211112 | 20261231 | 2017 §228.02 ECB TYPE III
(4) ECC-2 | 228.02.1-004 | EROSION - BLANKET | EAST COAST EROSION BLANKETS, LLC |  | 20211112 | 20261231 | 2017 §228.02 ECB TYPE IV
(4) ECC-2B | 228.02.1-004 | EROSION - BLANKET | EAST COAST EROSION BLANKETS, LLC |  | 20211112 | 20261231 | 2017 §228.02 ECB TYPE IV
(4) ECP-2 | 228.02.1-004 | EROSION - BLANKET | EAST COAST EROSION BLANKETS, LLC |  | 20211112 | 20261231 | 2017 §228.02 ECB TYPE IV
(4) ECSC-3 | 228.02.1-004 | EROSION - BLANKET | EAST COAST EROSION BLANKETS, LLC |  | 20211112 | 20261231 | 2017 §228.02 ECB TYPE IV
(4) ECP-3 | 228.02.1-004 | EROSION - BLANKET | EAST COAST EROSION BLANKETS, LLC |  | 20211112 | 20261231 | 2017 §228.02 ECB TYPE IV
ECWATTLE | 237.02-001 | EROSION - WATTLES | EAST COAST EROSION BLANKETS, LLC |  | 20211112 | 20261231 | 2017 §237.02
PP5-8 | 224.02-001 | EROSION - SOIL REINFORCING MAT | WESTERN EXCELSIOR CORPORATION |  | 20211112 | 20261231 | 2017 §224.02.1
X-CEL PP-5-10 | 224.02-001 | EROSION - SOIL REINFORCING MAT | WESTERN EXCELSIOR CORPORATION |  | 20211112 | 20261231 | 2017 §224.02.1
(1) EXCEL R-1 | 228.02.1-001 | EROSION - BLANKET | WESTERN EXCELSIOR CORPORATION |  | 20211112 | 20261231 | 2017 §228.02 ECB TYPE I
(1) EXCEL SR-1 | 228.02.1-001 | EROSION - BLANKET | WESTERN EXCELSIOR CORPORATION |  | 20211112 | 20261231 | 2017 §228.02 ECB TYPE I
(2) EXCEL SS-2 | 228.02.1-002 | EROSION - BLANKET | WESTERN EXCELSIOR CORPORATION |  | 20211112 | 20261231 | 2017 §228.02 ECB TYPE II
(3) EXCEL S-2 | 228.02.1-003 | EROSION - BLANKET | WESTERN EXCELSIOR CORPORATION |  | 20211112 | 20261231 | 2017 §228.02 ECB TYPE III
(4) EXCEL CC-4 | 228.02.1-004 | EROSION - BLANKET | WESTERN EXCELSIOR CORPORATION |  | 20211112 | 20261231 | 2017 §228.02 ECB TYPE IV
ASPEN EXCELSIOR LOGS | 237.02-001 | EROSION - WATTLES | WESTERN EXCELSIOR CORPORATION |  | 20211112 | 20261231 | 2017 §237.02
EXCEL STRAW LOGS | 237.02-001 | EROSION - WATTLES | WESTERN EXCELSIOR CORPORATION |  | 20211112 | 20261231 | 2017 §237.02
GBD GALVANIZED-BOLT-ON | 630.02-001 | SAFETY - MEDIAN AND GUARDRAIL DELINEATOR | ARTUK CORP. |  | 20250101 | 20290114
STR STRAIGHT GUARDRAIL DELINEATOR | 630.02-001 | SAFETY - MEDIAN AND GUARDRAIL DELINEATOR | ARTUK CORP. |  | 20250101 | 20290114
717 GUARDRAIL BOLT-ON | 630.02-001 | SAFETY - MEDIAN AND GUARDRAIL DELINEATOR | ARTUK CORP. |  | 20250101 | 20290114
721 GUARDRAIL GLUE-ON | 630.02-001 | SAFETY - MEDIAN AND GUARDRAIL DELINEATOR | ARTUK CORP. |  | 20250101 | 20290114
FLEX BARRIER MARKER FB33 | 630.02-001 | SAFETY - MEDIAN AND GUARDRAIL DELINEATOR | ARTUK CORP. |  | 20250101 | 20290114
FLEX BARRIER MARKER FB34 | 630.02-001 | SAFETY - MEDIAN AND GUARDRAIL DELINEATOR | ARTUK CORP. |  | 20250101 | 20290114
FLEX-RAIL GUARDRAIL | 630.02-001 | SAFETY - MEDIAN AND GUARDRAIL DELINEATOR | ARTUK CORP. |  | 20250101 | 20290114
FLEX-TAB BARRIER MARKER | 630.02-001 | SAFETY - MEDIAN AND GUARDRAIL DELINEATOR | ARTUK CORP. |  | 20211112 | 20261231 | 2017 §619.02.7 CHANNELIZATION DEVICE
NTHAP (Ultrafuse) | 402.03.1.2-001 | ASPHALT - OGFC TACK COAT | BLACKLIDGE EMULSIONS, INC (GULFPORT) |  | 20211112 | 20491231
NTHAP (Ultrafuse) | 402.03.1.2-001 | ASPHALT - NON-TRACKING TACK | BLACKLIDGE EMULSIONS, INC (GULFPORT) |  | 20211112 | 20491231
NTSS-1HM (ULTRATACK) | 407.02.1-001 | ASPHALT - OGFC TACK COAT | BLACKLIDGE EMULSIONS, INC (GULFPORT) |  | 20240101 | 20491231
NTSS-1HM (ULTRATACK) | 407.02.1-001 | ASPHALT - NON-TRACKING TACK | BLACKLIDGE EMULSIONS, INC (GULFPORT) |  | 20240101 | 20491231
CBC-1H & CBC-1HT (ETAC-H) | 407.02.1-002 | ASPHALT - OGFC TACK COAT | ERGON AE VICKSBURG, MS |  | 20240101 | 20491231
CBC-1H & CBC-1HT (ETAC-H) | 407.02.1-002 | ASPHALT - NON-TRACKING TACK | ERGON AE VICKSBURG, MS |  | 20240101 | 20491231
BC-1HT (ETAC) | 407.02.1-003 | ASPHALT - NON-TRACKING TACK | ERGON AE VICKSBURG, MS |  | 20240101 | 20491231
BC-1HT (ETAC) | 407.02.1-003 | ASPHALT - OGFC TACK COAT | ERGON AE VICKSBURG, MS |  | 20240101 | 20491231
NTSS-1HM | 407.02.1-001 | ASPHALT - OGFC TACK COAT | HUNT REFINING COMPANY (TUSCALOOSA, AL) |  | 20240101 | 20491231
NTSS-1HM | 407.02.1-001 | ASPHALT - NON-TRACKING TACK | HUNT REFINING COMPANY (TUSCALOOSA, AL) |  | 20240101 | 20491231
NTSS-1HM | 407.02.1-001 | ASPHALT - NON-TRACKING TACK | HUNT REFINING COMPANY (LUMBERTON, MS) |  | 20240101 | 20491231
NTSS-1HM | 407.02.1-001 | ASPHALT - OGFC TACK COAT | HUNT REFINING COMPANY (LUMBERTON, MS) |  | 20240101 | 20491231
CBC-1H & CBC-1HT (ETAC-H) | 407.02.1-002 | ASPHALT - OGFC TACK COAT | ERGON AE MEMPHIS, TN |  | 20211112 | 20491231
CBC-1H & CBC-1HT (ETAC-H) | 407.02.1-002 | ASPHALT - NON-TRACKING TACK | ERGON AE MEMPHIS, TN |  | 20211112 | 20491231
BC-1HT (ETAC) | 407.02.1-003 | ASPHALT - NON-TRACKING TACK | ERGON AE MEMPHIS, TN |  | 20211112 | 20491231
BC-1HT (ETAC) | 407.02.1-003 | ASPHALT - OGFC TACK COAT | ERGON AE MEMPHIS, TN |  | 20211112 | 20491231
REACT M | 629.02-001 | SAFETY - MASH ATTENUATOR | VALTIR, LLC (PREV TRINITY HIGHWAY PRODUCTS) |  | 20250714 | 20290731 | 2017 §629.02, §619.02.9 PERMANENT OR TEMPORARY CRASH CUSHION NON-FLARED, NON-GATING, REDIRECTIVE MS TYPE 2 MASH TL-3 PAVED SURFACE REQUIRED
QUADGUARD M WIDE | 629.02-001 | SAFETY - MASH ATTENUATOR | VALTIR, LLC (PREV TRINITY HIGHWAY PRODUCTS) |  | 20250714 | 20290731 | 2017 §629.02, §619.02.9 PERMANENT OR TEMPORARY CRASH CUSHION NON-FLARED, NON-GATING, REDIRECTIVE MS TYPE 2 MASH TL-3 PAVED SURFACE REQUIRED
ENERGITE III | 629.02-001 | SAFETY - MASH ATTENUATOR | VALTIR, LLC (PREV TRINITY HIGHWAY PRODUCTS) |  | 20250714 | 20290731 | 2017 §629.02, §619.02.9 TEMPORARY CRASH CUSHION GATING, NON-REDIRECTIVE MS TYPE 1 MASH TL-3
NOVUS 100 | 629.02-001 | SAFETY - MASH ATTENUATOR | VALTIR, LLC (PREV TRINITY HIGHWAY PRODUCTS) |  | 20251216 | 20291216 | 2017 §629.02, §619.02.9 PERMANENT OR TEMPORARY CRASH CUSHION NON-GATING, REDIRECTIVE MS TYPE 2 MASH TL-3
QUAGUARD ELITE CRASH CUSHION SYSTEM | 629.02-001 | SAFETY - 350 ATTENUATOR | VALTIR, LLC (PREV TRINITY HIGHWAY PRODUCTS) |  | 20211112 | 20270106 | 2017 §629.02, §619.02.9 PERMANENT OR TEMPORARY NON-FLARED, TERMINAL END CRASH CUSHION NON-GATING, REDIRECTIVE MS TYPE 2 NCHRP-350 TL-2, AND TL-3 PAVED SURFACE REQUIRED RESIDUAL CAPACITY FHWA SUNSET: 12/31/2018
SHORTTRACK TL-2 | 629.02-001 | SAFETY - 350 ATTENUATOR | VALTIR, LLC (PREV TRINITY HIGHWAY PRODUCTS) |  | 20211112 | 20270106 | 2017 §629.02, §619.02.9 PERMANENT OR TEMPORARY NON-FLARED, TERMINAL END CRASH CUSHION NON-GATING, REDIRECTIVE MS TYPE 2 NCHRP-350 TL-2 PAVED SURFACE REQUIRED FHWA SUNSET: 12/31/2018
QUADGUARD ELITE M10 CRASH CUSHION | 629.02-001 | SAFETY - MASH ATTENUATOR | VALTIR, LLC (PREV TRINITY HIGHWAY PRODUCTS) |  | 20240101 | 20270106
QUADGUARD M10 CRASH CUSHION SYSTEM | 629.02-001 | SAFETY - MASH ATTENUATOR | VALTIR, LLC (PREV TRINITY HIGHWAY PRODUCTS) |  | 20240101 | 20270106
ARMORBUFFA | 629.02-001 | SAFETY - MASH ATTENUATOR | VALTIR, LLC (PREV TRINITY HIGHWAY PRODUCTS) |  | 20240701 | 20280701 | 2017 §619.02.9 TEMPORARY ONLY NON-FLARED GATING, NON-REDIRECTIVE MS TYPE 1 TL-3 DOES NOT REQUIRE PAVED SURFACE
CAT-350 | 606.02-001 | SAFETY - 350 TERMINAL END | VALTIR, LLC (PREV TRINITY HIGHWAY PRODUCTS) |  | 20211112 | 20270106 | 2017 §606.01 PERMANENT ONLY NON-FLARED, CRASH CUSHION W-BEAM TERMINAL END NON-GATING, REDIRECTIVE MS TYPE 2 NCHRP-350 TL-3 DOES NOT REQUIRE PAVED SURFACE FHWA SUNSET: 06/30/2018
SRT 350 | 606.02-001 | SAFETY - 350 TERMINAL END | VALTIR, LLC (PREV TRINITY HIGHWAY PRODUCTS) |  | 20211112 | 20270106 | 2017 §606.01 PERMANENT ONLY FLARED, W-BEAM TERMINAL END GATING, REDIRECTIVE MS TYPE 2 NCHRP-350 TL-3 DOES NOT REQUIRE PAVED SURFACE FHWA SUNSET: 06/30/2018
QUEST CRASH CUSHION | 606.02-001 | SAFETY - 350 TERMINAL END | VALTIR, LLC (PREV TRINITY HIGHWAY PRODUCTS) |  | 20211112 | 20270101 | 2017 §606.01 PERMANENT OR TEMPORARY NON-FLARED, TERMINAL END CRASH CUSHION NON-GATING, REDIRECTIVE MS TYPE 2 NCHRP-350 TL-2, AND TL-3 PAVED SURFACE REQUIRED FHWA SUNSET: 12/31/2018
4F-T | 606.02-001 | SAFETY - MASH TERMINAL END | VALTIR, LLC (PREV TRINITY HIGHWAY PRODUCTS) |  | 20251216 | 20291216 | 2017 §606.01 PERMANENT ONLY FLARED, SINGLE SIDED TERMINAL END REDIRECTIVE, GATING MS TYPE 2 MASH TL-1, TL-2, TL-3
SOFTSTOP MASH END TERMINAL | 606.02-001 | SAFETY - MASH TERMINAL END | VALTIR, LLC (PREV TRINITY HIGHWAY PRODUCTS) |  | 20211112 | 20270106 | 2017 §606.01 PERMANENT ONLY NON-FLARED, W-BEAM TERMINAL END GATING, REDIRECTIVE MS TYPE 2 MASH TL-1, TL-2, AND TL-3 DOES NOT REQUIRE PAVED SURFACE
TREND 350 MEDIAN END TERMINAL | 606.02-001 | SAFETY - 350 TERMINAL END | VALTIR, LLC (PREV TRINITY HIGHWAY PRODUCTS) |  | 20240101 | 20270106
MATT | 606.02-001 | SAFETY - MASH TERMINAL END | VALTIR, LLC (PREV TRINITY HIGHWAY PRODUCTS) |  | 20250324 | 20290324 | 2017 §606.01 PERMANENT ONLY NON-FLARED, DOUBLE SIDED W-BEAM TERMINAL END GATING MS TYPE 2 MASH TL-1, TL-2, TL-3 DOES NOT REQUIRE PAVED SURFACE
HIGHWAYGUARD SDS | 619.02.6-001 | SAFETY - TEMPORARY WORK ZONE BARRIERS | VALTIR, LLC (PREV TRINITY HIGHWAY PRODUCTS) |  | 20250714 | 20290731
HIGHWAYGUARD LDS | 619.02.6-001 | SAFETY - TEMPORARY WORK ZONE BARRIERS | VALTIR, LLC (PREV TRINITY HIGHWAY PRODUCTS) |  | 20250714 | 20290731
ARMORZONE | 619.02.6-001 | SAFETY - TEMPORARY WORK ZONE BARRIERS | VALTIR, LLC (PREV TRINITY HIGHWAY PRODUCTS) |  | 20240101 | 20270831
YODOCK 2001 | 619.02.6-001 | SAFETY - TEMPORARY WORK ZONE BARRIERS | VALTIR, LLC (PREV TRINITY HIGHWAY PRODUCTS) |  | 20240101 | 20291231
YODOCK 2001M | 619.02.6-001 | SAFETY - TEMPORARY WORK ZONE BARRIERS | VALTIR, LLC (PREV TRINITY HIGHWAY PRODUCTS) |  | 20240101 | 20291231
YODOCK 2001MB | 619.02.6-001 | SAFETY - TEMPORARY WORK ZONE BARRIERS | VALTIR, LLC (PREV TRINITY HIGHWAY PRODUCTS) |  | 20240101 | 20291231
SW BRIDGE&HWY TEXT. ACRY. COAT(B42-800) | 714.12-001 | MISC - CONCRETE PAINT | SHERWIN WILLIAMS HIGHWAY PRODUCTS |  | 20211112 | 20291231
SW CONCRETE TEXTURE COAT (B97-155) | 714.12-001 | MISC - CONCRETE PAINT | SHERWIN WILLIAMS HIGHWAY PRODUCTS |  | 20211112 | 20291231
SW DOT SOLVENT TEXTURE COAT (B97-1000) | 714.12-001 | MISC - CONCRETE PAINT | SHERWIN WILLIAMS HIGHWAY PRODUCTS |  | 20211112 | 20291231
EF SERIES HB WB WHITE TRAFFIC PAINT 982421-55NL | 710.07-001 | TRAFFIC - HIGH BUILD PAINT | ENNIS-FLINT, INC - TRAFFIC SAFETY SOLUTIONS (ENNIS, TX) |  | 20260209 | 20290209 | 710.07.3
EF SERIES HB WB YELLOW TRAFFIC PAINT 982422-55NL | 710.07-002 | TRAFFIC - HIGH BUILD PAINT | ENNIS-FLINT, INC - TRAFFIC SAFETY SOLUTIONS (ENNIS, TX) |  | 20260209 | 20290209 | 710.07.3
SWARCO DIRECTOR 2 (WHITE) | 720.05.2-001 | TRAFFIC - TEMPORARY PREFORMED PAVEMENT MARKING TAPE | SWARCO |  | 20240101 | 20290901
VISA-LINE ENGINEER GRADE (YELLOW) | 720.05.2-001 | TRAFFIC - TEMPORARY PREFORMED PAVEMENT MARKING TAPE | SWARCO |  | 20240101 | 20290901
EUCLID TUF-STRAND SF | 711.04-001 | CONCRETE - SYNTHETIC STRUCTURAL FIBER | EUCLID CHEMICAL COMPANY |  | 20211112 | 20291231 | MINIMUM DOSAGE REQUIRED: 4.0 LBS/CUBIC YARD 2017 §711.04
EUCLID TUF-STRAND MAX TEN | 711.04-001 | CONCRETE - SYNTHETIC STRUCTURAL FIBER | EUCLID CHEMICAL COMPANY |  | 20211112 | 20291231 | MINIMUM DOSAGE REQUIRED: 5.0 LBS/CUBIC YARD 2017 §711.04
EUCLID ACCELGUARD 80 (C) | 713.02-001 | CONCRETE - ADMIXTURES | EUCLID CHEMICAL COMPANY |  | 20211112 | 20270505 | RECOMMENDED DOSAGE RANGE: 12.0 - 90.0 OZ/100 LBS
EUCLID ACCELGUARD 80 (E) | 713.02-001 | CONCRETE - ADMIXTURES | EUCLID CHEMICAL COMPANY |  | 20211112 | 20270505 | RECOMMENDED DOSAGE RANGE: 12.0 - 90.0 OZ/100 LBS
EUCLID EUCON 37P (A) | 713.02-001 | CONCRETE - ADMIXTURES | EUCLID CHEMICAL COMPANY |  | 20211112 | 20270505 | RECOMMENDED DOSAGE RANGE: SPECIAL PERMISSION REQUIRED
EUCLID EUCON AEA-92S (AEA) | 713.02-001 | CONCRETE - ADMIXTURES | EUCLID CHEMICAL COMPANY |  | 20211112 | 20270505 | RECOMMENDED DOSAGE RANGE: 0.5 - 2.0 OZ/ 100 LBS
EUCLID EUCON AIR-MIX 200 (AEA) | 713.02-001 | CONCRETE - ADMIXTURES | EUCLID CHEMICAL COMPANY |  | 20211112 | 20270505 | RECOMMENDED DOSAGE RANGE: 0.5 - 1.0 OZ/ 100 LBS
EUCLID EUCON LR (D) | 713.02-001 | CONCRETE - ADMIXTURES | EUCLID CHEMICAL COMPANY |  | 20211112 | 20270505 | RECOMMENDED DOSAGE RANGE: 3.0 - 10.0 OZ/100 LBS
EUCLID EUCON LW (A) | 713.02-001 | CONCRETE - ADMIXTURES | EUCLID CHEMICAL COMPANY |  | 20211112 | 20270505 | RECOMMENDED DOSAGE RANGE: 3.0 - 10.0 OZ/100 LBS
EUCLID EUCON NR (A) | 713.02-001 | CONCRETE - ADMIXTURES | EUCLID CHEMICAL COMPANY |  | 20211112 | 20270505 | RECOMMENDED DOSAGE RANGE: 2.0 - 8.0 OZ/100 LBS
EUCLID EUCON NW (A) | 713.02-001 | CONCRETE - ADMIXTURES | EUCLID CHEMICAL COMPANY |  | 20211112 | 20270505 | RECOMMENDED DOSAGE RANGE: 2.0 - 6.0 OZ/100 LBS
EUCLID EUCON RETARDER 100 (D) | 713.02-001 | CONCRETE - ADMIXTURES | EUCLID CHEMICAL COMPANY |  | 20211112 | 20270505 | RECOMMENDED DOSAGE RANGE: 2.0 - 6.0 OZ/100 LBS
EUCLID EUCON RETARDER 75 (D) | 713.02-001 | CONCRETE - ADMIXTURES | EUCLID CHEMICAL COMPANY |  | 20211112 | 20270505 | RECOMMENDED DOSAGE RANGE: 2.0 - 5.0 OZ/100 LBS
EUCLID EUCON SE (D) | 713.02-001 | CONCRETE - ADMIXTURES | EUCLID CHEMICAL COMPANY |  | 20211112 | 20270505 | RECOMMENDED DOSAGE RANGE: 2.0 - 5.0 OZ/ 100 LBS
EUCLID EUCON SP (A) | 713.02-001 | CONCRETE - ADMIXTURES | EUCLID CHEMICAL COMPANY |  | 20211112 | 20270505 | RECOMMENDED DOSAGE RANGE: 6.0 - 18.0 OZ/100 LBS
EUCLID EUCON WR (D) | 713.02-001 | CONCRETE - ADMIXTURES | EUCLID CHEMICAL COMPANY |  | 20211112 | 20270505 | RECOMMENDED DOSAGE RANGE: 2.0 - 10.0 OZ/100 LBS
EUCLID EUCON WR 75 (A) | 713.02-001 | CONCRETE - ADMIXTURES | EUCLID CHEMICAL COMPANY |  | 20211112 | 20270505 | RECOMMENDED DOSAGE RANGE: 2.0 - 10.0 OZ/100 LBS
EUCLID EUCON X15 (A) | 713.02-001 | CONCRETE - ADMIXTURES | EUCLID CHEMICAL COMPANY |  | 20211112 | 20270505 | RECOMMENDED DOSAGE RANGE: 4.0 - 15.0 OZ/100 LBS
EUCLID PLASTOL ULTRA 209 (F) | 713.02-001 | CONCRETE - ADMIXTURES | EUCLID CHEMICAL COMPANY |  | 20211112 | 20270505 | RECOMMENDED DOSAGE RANGE: 2.0 - 12.0 OZ/ 100 LBS
EUCLID EUCON 37P (F) | 713.02-001 | CONCRETE - ADMIXTURES | EUCLID CHEMICAL COMPANY |  | 20211112 | 20270505 | RECOMMENDED DOSAGE RANGE: SPECIAL PERMISSION REQUIRED
EUCLID EUCON SE (A) | 713.02-001 | CONCRETE - ADMIXTURES | EUCLID CHEMICAL COMPANY |  | 20211112 | 20270505 | RECOMMENDED DOSAGE RANGE: 2.0 - 5.0 OZ/ 100 LBS
EUCLID EUCON WR 91 (A) | 713.02-001 | CONCRETE - ADMIXTURES | EUCLID CHEMICAL COMPANY |  | 20211112 | 20270505 | RECOMMENDED DOSAGE RANGE: 2.0 - 10.0 OZ/100 LBS
EUCLID EUCON X15 (F) | 713.02-001 | CONCRETE - ADMIXTURES | EUCLID CHEMICAL COMPANY |  | 20211112 | 20270505 | RECOMMENDED DOSAGE RANGE: 4.0 - 15.0 OZ/100 LBS
EUCLID ACCELGUARD G3 (C) | 713.02-001 | CONCRETE - ADMIXTURES | EUCLID CHEMICAL COMPANY |  | 20211112 | 20270505 | RECOMMENDED DOSAGE RANGE: 10.0 - 90.0 OZ/100 LBS
EUCLID EUCON AIR-MIX (AEA) | 713.02-001 | CONCRETE - ADMIXTURES | EUCLID CHEMICAL COMPANY |  | 20211112 | 20270505 | RECOMMENDED DOSAGE RANGE: 0.5 - 1.0 OZ/ 100 LBS
EUCLID EUCON MR (F) | 713.02-001 | CONCRETE - ADMIXTURES | EUCLID CHEMICAL COMPANY |  | 20211112 | 20270505 | RECOMMENDED DOSAGE RANGE: 4.0 -15.0 OZ/100 LBS
EUCLID EUCON SP (F) | 713.02-001 | CONCRETE - ADMIXTURES | EUCLID CHEMICAL COMPANY |  | 20211112 | 20270505 | RECOMMENDED DOSAGE RANGE: 6.0 - 18.0 OZ/100 LBS
EUCLID EUCON WR (A) | 713.02-001 | CONCRETE - ADMIXTURES | EUCLID CHEMICAL COMPANY |  | 20211112 | 20270505 | RECOMMENDED DOSAGE RANGE: 2.0 - 10.0 OZ/100 LBS
EUCLID PLASTOL ULTRA 209 (A) | 713.02-001 | CONCRETE - ADMIXTURES | EUCLID CHEMICAL COMPANY |  | 20211112 | 20270505 | RECOMMENDED DOSAGE RANGE: 2.0 - 12.0 OZ/ 100 LBS
EUCLID EUCON WR 75 (D) | 713.02-001 | CONCRETE - ADMIXTURES | EUCLID CHEMICAL COMPANY |  | 20211112 | 20270505 | RECOMMENDED DOSAGE RANGE: 2.0 - 10.0 OZ/100 LBS
EUCLID EUCON LR (A) | 713.02-001 | CONCRETE - ADMIXTURES | EUCLID CHEMICAL COMPANY |  | 20211112 | 20270505 | RECOMMENDED DOSAGE RANGE: 3.0 - 10.0 OZ/100 LBS
EUCLID ACCELGUARD G3 (E) | 713.02-001 | CONCRETE - ADMIXTURES | EUCLID CHEMICAL COMPANY |  | 20211112 | 20270505 | RECOMMENDED DOSAGE RANGE: 10.0 - 90.0 OZ/100 LBS
EUCLID EUCON AEA-92 (AEA) | 713.02-001 | CONCRETE - ADMIXTURES | EUCLID CHEMICAL COMPANY |  | 20211112 | 20270505 | RECOMMENDED DOSAGE RANGE: 0.1 - 4.0 OZ/ 100 LBS
EUCLID EUCON AIR MAC6 (AEA) | 713.02-001 | CONCRETE - ADMIXTURES | EUCLID CHEMICAL COMPANY |  | 20211112 | 20270505 | RECOMMENDED DOSAGE RANGE: 0.1 - 4.0 OZ/ 100 LBS
EUCLID EUCON DS (D) | 713.02-001 | CONCRETE - ADMIXTURES | EUCLID CHEMICAL COMPANY |  | 20211112 | 20270505 | RECOMMENDED DOSAGE RANGE: 1.0 - 16.0 OZ/100 LBS
EUCLID EUCON MR (A) | 713.02-001 | CONCRETE - ADMIXTURES | EUCLID CHEMICAL COMPANY |  | 20211112 | 20270505 | RECOMMENDED DOSAGE RANGE: 4.0 -15.0 OZ/100 LBS
EUCLID EUCON NR (D) | 713.02-001 | CONCRETE - ADMIXTURES | EUCLID CHEMICAL COMPANY |  | 20211112 | 20270505 | RECOMMENDED DOSAGE RANGE: 2.0 - 8.0 OZ/100 LBS
EUCLID PLASTOL 6400 (A & F) | 713.02-001 | CONCRETE - ADMIXTURES | EUCLID CHEMICAL COMPANY |  | 20240101 | 20270416 | RECOMMENDED DOSAGE RANGE: 3 - 12 OZ/100 LBS
EUCLID PLASTOL SPC (F) | 713.02-001 | CONCRETE - ADMIXTURES | EUCLID CHEMICAL COMPANY |  | 20240101 | 20270505 | RECOMMENDED DOSAGE RANGE: 3.0 - 12.0 OZ/100 LBS
EUCLID PLASTOL SPC (A) | 713.02-001 | CONCRETE - ADMIXTURES | EUCLID CHEMICAL COMPANY |  | 20240101 | 20270505 | RECOMMENDED DOSAGE RANGE: 3.0 - 12.0 OZ/100 LBS
EUCLID EUCON NW (D) | 713.02-001 | CONCRETE - ADMIXTURES | EUCLID CHEMICAL COMPANY |  | 20211112 | 20270505 | RECOMMENDED DOSAGE RANGE: 2.0 - 6.0 OZ/100 LBS
EUCLID EUCON WR 91 (D) | 713.02-001 | CONCRETE - ADMIXTURES | EUCLID CHEMICAL COMPANY |  | 20211112 | 20270505 | RECOMMENDED DOSAGE RANGE: 2.0 - 10.0 OZ/100 LBS
EUCO SPEED MP | 714.11.6-001 | CONCRETE - RAPID SET PATCHING | EUCLID CHEMICAL COMPANY |  | 20211112 | 20270505 | 2017 §714.11.6 SINGLE COMPONENT PORTLAND CEMENT BASED PATCHING MATERIAL. AGGREGATE EXTENDER REQUIRED.
EXPRESS REPAIR | 714.11.6-001 | CONCRETE - RAPID SET PATCHING | EUCLID CHEMICAL COMPANY |  | 20211112 | 20270505 | 2017 §714.11.6 SINGLE COMPONENT PORTLAND CEMENT BASED PATCHING MATERIAL. AGGREGATE EXTENDER REQUIRED.
VERSASPEED LS100 | 714.11.6-001 | CONCRETE - RAPID SET PATCHING | EUCLID CHEMICAL COMPANY |  | 20211112 | 20270505 | 2017 §714.11.6
EUCO REPAIR V100 | 714.11.6-001 | CONCRETE - RAPID SET PATCHING | EUCLID CHEMICAL COMPANY |  | 20211112 | 20261231 | 2017 §714.11.6 SINGLE COMPONENT PORTLAND CEMENT BASED PATCHING MATERIAL. AGGREGATE EXTENDER REQUIRED.
VERSASPEED 100 | 714.11.6-001 | CONCRETE - RAPID SET PATCHING | EUCLID CHEMICAL COMPANY |  | 20211112 | 20270505 | 2017 §714.11.6
TAMMSGROUT SUPREME | 714.11.6-001 | CONCRETE - RAPID SET PATCHING | EUCLID CHEMICAL COMPANY |  | 20211112 | 20261231 | 2017 §714.11.6 SINGLE COMPONENT CEMENT BASED PATCHING MATERIAL.
EUCO #452 EPOXY SYSTEM (MV) | 714.11.8-001 | CONCRETE - EPOXY JOINT REPAIR SYSTEM | EUCLID CHEMICAL COMPANY |  | 20240101 | 20270404
EUCLID DURAL 452 MV | 714.11.8-001 | CONCRETE - EPOXY JOINT REPAIR SYSTEM | EUCLID CHEMICAL COMPANY |  | 20240101 | 20270404
TAMMSCOAT | 714.12-001 | MISC - CONCRETE PAINT | EUCLID CHEMICAL COMPANY |  | 20211112 | 20271231
FRITZ-PAK FR-1 (D) | 713.02-001 | CONCRETE - ADMIXTURES | FRITZ-PAK CORPORATION |  | 20211112 | 20261231 | RECOMMENDED DOSAGE RANGE: 1.5 - 2.0 D.OZ/100 LBS
FRITZ-PAK SUPER AIR PLUS(AEA) | 713.02-001 | CONCRETE - ADMIXTURES | FRITZ-PAK CORPORATION |  | 20211112 | 20261231 | RECOMMDENDED DOSAGE RANGE: 0.25 - 6.0 OZ/100LBS
FRITZ-PAK AIR PLUS (AEA) | 713.02-001 | CONCRETE - ADMIXTURES | FRITZ-PAK CORPORATION |  | 20211112 | 20261231 | RECOMMDENDED DOSAGE RANGE: SPECIAL PERMISSION REQUIRED
FRITZ-PAK SUPERCISER 7 (G) | 713.02-001 | CONCRETE - ADMIXTURES | FRITZ-PAK CORPORATION |  | 20211112 | 20261231 | RECOMMENDED DOSAGE RANGE: 4.0 - 12.0 D.OZ/100 LBS
FRITZ-PAK STD DELAYED SET (D) | 713.02-001 | CONCRETE - ADMIXTURES | FRITZ-PAK CORPORATION |  | 20211112 | 20261231 | RECOMMENDED DOSAGE RANGE: 1.0 - 1.67 D.OZ/100 LBS
FRITZ-PAK MINI DELAYED SET (D) | 713.02-001 | CONCRETE - ADMIXTURES | FRITZ-PAK CORPORATION |  | 20240101 | 20271231 | RECOMMENDED DOSAGE RANGE: FOLLOW MANUFACTURER'S RECOMMENDATION
FRITZ-PAK NCA (E) | 713.02-001 | CONCRETE - ADMIXTURES | FRITZ-PAK CORPORATION |  | 20240101 | 20271231 | RECOMMENDED DOSAGE RANGE: 1-3 LBS/CWT
FRITZ-PAK SUPERCIZER 5 (F) | 713.02-001 | CONCRETE - ADMIXTURES | FRITZ-PAK CORPORATION |  | 20240101 | 20271231 | RECOMMENDED DOSAGE RANGE: 5-7 OZ/CWT
BASF MASTERFIBER MAC MATRIX | 711.04-001 | CONCRETE - SYNTHETIC STRUCTURAL FIBER | MASTER BUILDERS (BASF) |  | 20211112 | 20270118 | MINIMUM DOSAGE REQUIRED: 4.0 LBS/CUBIC YARD 2017 §711.04
BASF MASTERFIBER MAC 360 FF | 711.04-001 | CONCRETE - SYNTHETIC STRUCTURAL FIBER | MASTER BUILDERS (BASF) |  | 20211112 | 20270118 | MINIMUM DOSAGE REQUIRED: 4.0 LBS/CUBIC YARD (NOTE: REVISED FROM 3.0 LBS/CY ON 12/15/17) 2017 §711.04
BASF MASTERFIBER MAC 100 | 711.04-001 | CONCRETE - SYNTHETIC STRUCTURAL FIBER | MASTER BUILDERS (BASF) |  | 20211112 | 20270118 | MINIMUM DOSAGE REQUIRED: 4.0 LBS/CUBIC YARD 2017 §711.04
MB MASTERSET R 100 (D) | 713.02-001 | CONCRETE - ADMIXTURES | MASTER BUILDERS (BASF) |  | 20240101 | 20270118 | RECOMMENDED DOSAGE RANGE: 2.0 - 4.0 OZ/100 LBS
MB MASTERPOLYHEED 997 (A) | 713.02-001 | CONCRETE - ADMIXTURES | MASTER BUILDERS (BASF) |  | 20240101 | 20270118 | RECOMMENDED DOSAGE RANGE: 3.0 - 15.0 OZ/100 LBS
MB MASTERPOLYHEED 997 (F) | 713.02-001 | CONCRETE - ADMIXTURES | MASTER BUILDERS (BASF) |  | 20240101 | 20270118 | RECOMMENDED DOSAGE RANGE: 3.0 - 15.0 OZ/100 LBS
MB MASTERSET R 961 (D) | 713.02-001 | CONCRETE - ADMIXTURES | MASTER BUILDERS (BASF) |  | 20240101 | 20270118 | RECOMMENDED DOSAGE RANGE: 3.0 - 5.0 OZ/100 LBS
MB MASTERPOZZOLITH 200 (A) | 713.02-001 | CONCRETE - ADMIXTURES | MASTER BUILDERS (BASF) |  | 20240101 | 20270118 | RECOMMENDED DOSAGE RANGE: 3.0 - 6.0 OZ/100 LBS
MB MASTERLIFE SRA 035 (S) | 713.02-001 | CONCRETE - ADMIXTURES | MASTER BUILDERS (BASF) |  | 20240101 | 20270118 | RECOMMENDED DOSAGE RANGE: 0.5 - 1.5 GAL/YD
MB MASTERPOZZOLITH 200 (D) | 713.02-001 | CONCRETE - ADMIXTURES | MASTER BUILDERS (BASF) |  | 20240101 | 20270118 | RECOMMENDED DOSAGE RANGE: 3.0 - 6.0 OZ/100 LBS
MB MASTERLIFE CRA 007 (S) | 713.02-001 | CONCRETE - ADMIXTURES | MASTER BUILDERS (BASF) |  | 20240101 | 20270118 | RECOMMENDED DOSAGE RANGE: 1.0 - 2.0 GAL/YD
MB MASTERPOZZOLITH 322 (A) | 713.02-001 | CONCRETE - ADMIXTURES | MASTER BUILDERS (BASF) |  | 20240101 | 20270118 | RECOMMENDED DOSAGE RANGE: 3.0 - 7.0 OZ/100 LBS
MB MASTER X-SEED 55 (S) | 713.02-001 | CONCRETE - ADMIXTURES | MASTER BUILDERS (BASF) |  | 20240101 | 20270118 | RECOMMENDED DOSAGE RANGE: SPECIAL PERMISSION REQUIRED
MB MASTERPOZZOLITH 322 (D) | 713.02-001 | CONCRETE - ADMIXTURES | MASTER BUILDERS (BASF) |  | 20240101 | 20270118 | RECOMMENDED DOSAGE RANGE: 3.0 - 7.0 OZ/100 LBS
MB MASTERPOLYHEED 1020 (A) | 713.02-001 | CONCRETE - ADMIXTURES | MASTER BUILDERS (BASF) |  | 20060823 | 20270118
MB MASTERPOZZOLITH 80 (D) | 713.02-001 | CONCRETE - ADMIXTURES | MASTER BUILDERS (BASF) |  | 20240101 | 20270118 | RECOMMENDED DOSAGE RANGE: 3.0 - 10.0 OZ/100 LBS
MB MASTERPOZZOLITH 80 (A) | 713.02-001 | CONCRETE - ADMIXTURES | MASTER BUILDERS (BASF) |  | 20240101 | 20270118 | RECOMMENDED DOSAGE RANGE: 3.0 - 10.0 OZ/100 LBS
MB MASTERGLENIUM 7101 (F) | 713.02-001 | CONCRETE - ADMIXTURES | MASTER BUILDERS (BASF) |  | 20240101 | 20270118 | RECOMMENDED DOSAGE RANGE: 3.0 - 12.0/100 LBS
MB MASTERGLENIUM 7101 (A) | 713.02-001 | CONCRETE - ADMIXTURES | MASTER BUILDERS (BASF) |  | 20240101 | 20270118 | RECOMMENDED DOSAGE RANGE: 3.0 - 12.0/100 LBS
MB MASTERAIR AE 200 (AEA) | 713.02-001 | CONCRETE - ADMIXTURES | MASTER BUILDERS (BASF) |  | 20240101 | 20270118 | RECOMMENDED DOSAGE RANGE: 0.125 - 1.5 OZ/100 LBS
MB MASTERSURE 1390 (S) | 713.02-001 | CONCRETE - ADMIXTURES | MASTER BUILDERS (BASF) |  | 20240101 | 20270118 | RECOMMENDED DOSAGE RANGE: 0.20 - 3.0 OZ/100 LBS
MB MASTERAIR AE 90 (AEA) | 713.02-001 | CONCRETE - ADMIXTURES | MASTER BUILDERS (BASF) |  | 20240101 | 20270118 | RECOMMENDED DOSAGE RANGE: 0.25 - 4.0 OZ/100 LBS
MB MASTERAIR VR 10 (AEA) | 713.02-001 | CONCRETE - ADMIXTURES | MASTER BUILDERS (BASF) |  | 20240101 | 20270118 | RECOMMENDED DOSAGE RANGE: 0.25 - 4.0 OZ/100 LBS
MB MASTERSET DELVO (D) | 713.02-001 | CONCRETE - ADMIXTURES | MASTER BUILDERS (BASF) |  | 20240101 | 20270118 | RECOMMENDED DOSAGE RANGE: 1.5 - 25.0 OZ/100 LBS
MB MASTERGLENIUM 3030 (A) | 713.02-001 | CONCRETE - ADMIXTURES | MASTER BUILDERS (BASF) |  | 20240101 | 20270118 | RECOMMENDED DOSAGE RANGE: 1.7 - 18.0 OZ/100 LBS
MB MASTERGLENIUM 3030 (F) | 713.02-001 | CONCRETE - ADMIXTURES | MASTER BUILDERS (BASF) |  | 20240101 | 20270118 | RECOMMENDED DOSAGE RANGE: 1.7 - 18.0 OZ/100 LBS
MB MASTERSET AC 534 (C) | 713.02-001 | CONCRETE - ADMIXTURES | MASTER BUILDERS (BASF) |  | 20240101 | 20270118 | RECOMMENDED DOSAGE RANGE: 10.0 - 45.0 OZ/100 LBS
MB MASTERGLENIUM 1466 (F) | 713.02-001 | CONCRETE - ADMIXTURES | MASTER BUILDERS (BASF) |  | 20240101 | 20270118 | RECOMMENDED DOSAGE RANGE: 2.0 - 10.0 OZ/100 LBS
MB MASTERMATRIX VMA 358 (S) | 713.02-001 | CONCRETE - ADMIXTURES | MASTER BUILDERS (BASF) |  | 20240101 | 20270118 | RECOMMENDED DOSAGE RANGE: 2.0 - 10.0 OZ/100 LBS
MB MASTERGLENIUM 1466 (A) | 713.02-001 | CONCRETE - ADMIXTURES | MASTER BUILDERS (BASF) |  | 20240101 | 20270118 | RECOMMENDED DOSAGE RANGE: 2.0 - 10.0 OZ/100 LBS
MB MASTERGLENIUM 3400 (F) | 713.02-001 | CONCRETE - ADMIXTURES | MASTER BUILDERS (BASF) |  | 20240101 | 20270118 | RECOMMENDED DOSAGE RANGE: 2.0 - 12.0 OZ/100 LBS
MB MASTERSURE Z 60 (S) | 713.02-001 | CONCRETE - ADMIXTURES | MASTER BUILDERS (BASF) |  | 20240101 | 20270118 | RECOMMENDED DOSAGE RANGE: 2.0 - 12.0 OZ/100 LBS
MB MASTERGLENIUM 7920 (F) | 713.02-001 | CONCRETE - ADMIXTURES | MASTER BUILDERS (BASF) |  | 20240101 | 20270118 | RECOMMENDED DOSAGE RANGE: 2.0 - 12.0 OZ/100 LBS
MB MASTERGLENIUM 3400 (A) | 713.02-001 | CONCRETE - ADMIXTURES | MASTER BUILDERS (BASF) |  | 20240101 | 20270118 | RECOMMENDED DOSAGE RANGE: 2.0 - 12.0 OZ/100 LBS
MB MASTERGLENIUM 7920 (A) | 713.02-001 | CONCRETE - ADMIXTURES | MASTER BUILDERS (BASF) |  | 20240101 | 20270118 | RECOMMENDED DOSAGE RANGE: 2.0 - 12.0 OZ/100 LBS
MB MASTERMATRIX VMA 362 (S) | 713.02-001 | CONCRETE - ADMIXTURES | MASTER BUILDERS (BASF) |  | 20240101 | 20270118 | RECOMMENDED DOSAGE RANGE: 2.0 - 14.0 OZ/100 LBS
MB MASTERGLENIUM 7700 (F) | 713.02-001 | CONCRETE - ADMIXTURES | MASTER BUILDERS (BASF) |  | 20240101 | 20270118 | RECOMMENDED DOSAGE RANGE: 2.0 - 15.0 OZ/100 LBS
MB MASTERGLENIUM 7500 (F) | 713.02-001 | CONCRETE - ADMIXTURES | MASTER BUILDERS (BASF) |  | 20240101 | 20270118 | RECOMMENDED DOSAGE RANGE: 2.0 - 15.0 OZ/100 LBS
MB MASTERGLENIUM 7710 (F) | 713.02-001 | CONCRETE - ADMIXTURES | MASTER BUILDERS (BASF) |  | 20240101 | 20270118 | RECOMMENDED DOSAGE RANGE: 2.0 - 15.0 OZ/100 LBS
MB MASTERGLENIUM 7500 (A) | 713.02-001 | CONCRETE - ADMIXTURES | MASTER BUILDERS (BASF) |  | 20240101 | 20270118 | RECOMMENDED DOSAGE RANGE: 2.0 - 15.0 OZ/100 LBS
MB MASTERGLENIUM 7700 (A) | 713.02-001 | CONCRETE - ADMIXTURES | MASTER BUILDERS (BASF) |  | 20240101 | 20270118 | RECOMMENDED DOSAGE RANGE: 2.0 - 15.0 OZ/100 LBS
MB MASTERGLENIUM 7710 (A) | 713.02-001 | CONCRETE - ADMIXTURES | MASTER BUILDERS (BASF) |  | 20240101 | 20270118 | RECOMMENDED DOSAGE RANGE: 2.0 - 15.0 OZ/100 LBS
MB MASTERGLENIUM 7925 (F) | 713.02-001 | CONCRETE - ADMIXTURES | MASTER BUILDERS (BASF) |  | 20240101 | 20270118 | RECOMMENDED DOSAGE RANGE: 2.0 - 15.0 OZ/100 LBS
MB MASTERGLENIUM 7925 (A) | 713.02-001 | CONCRETE - ADMIXTURES | MASTER BUILDERS (BASF) |  | 20240101 | 20270118 | RECOMMENDED DOSAGE RANGE: 2.0 - 15.0 OZ/100 LBS
MB MASTERPOZZOLITH 700N (D) | 713.02-001 | CONCRETE - ADMIXTURES | MASTER BUILDERS (BASF) |  | 20240101 | 20270118 | RECOMMENDED DOSAGE RANGE: 3.0 - 7.0 OZ/100 LBS
MB MASTERPOZZOLITH 700N (A) | 713.02-001 | CONCRETE - ADMIXTURES | MASTER BUILDERS (BASF) |  | 20240101 | 20270118 | RECOMMENDED DOSAGE RANGE: 3.0 - 7.0 OZ/100 LBS
MB MASTERPOLYHEED 1020 (F) | 713.02-001 | CONCRETE - ADMIXTURES | MASTER BUILDERS (BASF) |  | 20240101 | 20270118 | RECOMMENDED DOSAGE RANGE: 3.0-12.0 OZ/100 LBS
MB MASTER X-SEED 66 (A) | 713.02-001 | CONCRETE - ADMIXTURES | MASTER BUILDERS (BASF) |  | 20240101 | 20270118 | RECOMMENDED DOSAGE RANGE: 4.0 - 10.0 OZ/100 LBS
MB MASTERSET FP 20 (E) | 713.02-001 | CONCRETE - ADMIXTURES | MASTER BUILDERS (BASF) |  | 20240101 | 20270118 | RECOMMENDED DOSAGE RANGE: 5.0 - 90.0 OZ/100 LBS
MB MASTERSET FP 20 (C) | 713.02-001 | CONCRETE - ADMIXTURES | MASTER BUILDERS (BASF) |  | 20240101 | 20270118 | RECOMMENDED DOSAGE RANGE: 5.0 - 90.0 OZ/100 LBS
MB MASTERRHEOBUILD 1000 (F) | 713.02-001 | CONCRETE - ADMIXTURES | MASTER BUILDERS (BASF) |  | 20240101 | 20270118 | RECOMMENDED DOSAGE RANGE: 7.0 - 25.0 OZ/100 LBS
MB MASTER X-SEED 44 (S) | 713.02-001 | CONCRETE - ADMIXTURES | MASTER BUILDERS (BASF) |  | 20240101 | 20270118 | RECOMMENDED DOSAGE: 10-40 FL. OZ / CWT
MB MASTERRHEOBUILD 1000 (A) | 713.02-001 | CONCRETE - ADMIXTURES | MASTER BUILDERS (BASF) |  | 20240101 | 20270118 | RECOMMENDED DOSAGE RANGE: 7.0 - 25.0 OZ/100 LBS
SIKA SIKASIL 728 NS | 707.02.1.4-001 | MISC - SILICONE JOINT SEALANT | SIKA CHEMICAL CORPORATION |  | 20211112 | 20261231 | 2017 §707.02.1.4
SIKA SIKAFIBER 800 STEALTH TW | 711.04-001 | CONCRETE - SYNTHETIC STRUCTURAL FIBER | SIKA CHEMICAL CORPORATION |  | 20251218 | 20281218 | MINIMUM DOSAGE REQUIRED: 4.0 LBS/CUBIC YARD 1.5" LENGTH 2017 §711.04
SIKA SIKAFIBER 800 STEALTH | 711.04-001 | CONCRETE - SYNTHETIC STRUCTURAL FIBER | SIKA CHEMICAL CORPORATION |  | 20211112 | 20261231 | MINIMUM DOSAGE REQUIRED: 5.0 LBS/CUBIC YARD 2017 §711.04
SIKA AIR (AEA) | 713.02-001 | CONCRETE - ADMIXTURES | SIKA CHEMICAL CORPORATION |  | 20211112 | 20271120 | RECOMMENDED DOSAGE RANGE: 0.25 - 3.0 OZ/100 LBS
SIKA AIR-260 (AEA) | 713.02-001 | CONCRETE - ADMIXTURES | SIKA CHEMICAL CORPORATION |  | 20211112 | 20271120 | RECOMMENDED DOSAGE RANGE: 0.10 - 6.0 OZ/100 LBS
SIKA CONTROL-75 (S) | 713.02-001 | CONCRETE - ADMIXTURES | SIKA CHEMICAL CORPORATION |  | 20211112 | 20271120 | RECOMMENDED DOSAGE RANGE: 8.0 - 40.0 OZ/100 LBS
SIKA PLASTIMENT XR (D) | 713.02-001 | CONCRETE - ADMIXTURES | SIKA CHEMICAL CORPORATION |  | 20211112 | 20271120 | RECOMMENDED DOSAGE RANGE: 0.1 - 5.0 OZ/100 LBS
SIKA PLASTOCRETE 161 (A) | 713.02-001 | CONCRETE - ADMIXTURES | SIKA CHEMICAL CORPORATION |  | 20211112 | 20271120 | RECOMMENDED DOSAGE RANGE: 2.0 - 8.0 OZ/100 LBS
SIKA PLASTOCRETE 161FL(E) | 713.02-001 | CONCRETE - ADMIXTURES | SIKA CHEMICAL CORPORATION |  | 20211112 | 20271120 | RECOMMENDED DOSAGE RANGE: 6.0 - 64.0 OZ/100 LBS
SIKA RAPID-1 (C) | 713.02-001 | CONCRETE - ADMIXTURES | SIKA CHEMICAL CORPORATION |  | 20211112 | 20271120 | RECOMMENDED DOSAGE RANGE: 6.6 - 19.7 OZ/100 LBS
SIKA VISCOCRETE-2100 (A) | 713.02-001 | CONCRETE - ADMIXTURES | SIKA CHEMICAL CORPORATION |  | 20211112 | 20271120 | RECOMMENDED DOSAGE RANGE: 1.0 - 12.0 OZ/100 LBS
SIKA VISCOCRETE-4100 (A) | 713.02-001 | CONCRETE - ADMIXTURES | SIKA CHEMICAL CORPORATION |  | 20211112 | 20271120 | RECOMMENDED DOSAGE RANGE: 3.0 - 12.0 OZ/100 LBS
SIKA VISCOCRETE-6100 (A) | 713.02-001 | CONCRETE - ADMIXTURES | SIKA CHEMICAL CORPORATION |  | 20211112 | 20271120 | RECOMMENDED DOSAGE RANGE: 3.0 - 12.0 OZ/100 LBS
SIKA VISCOFLOW-2020 (A) | 713.02-001 | CONCRETE - ADMIXTURES | SIKA CHEMICAL CORPORATION |  | 20211112 | 20271120 | RECOMMENDED DOSAGE RANGE: 2.0 - 15.0 OZ/100 LBS
SIKA VISOCRETE-1000 (A) | 713.02-001 | CONCRETE - ADMIXTURES | SIKA CHEMICAL CORPORATION |  | 20211112 | 20271120 | RECOMMENDED DOSAGE RANGE: 2.0 - 18.0 OZ/100 LBS
SIKA VISOCRETE-1000 (F) | 713.02-001 | CONCRETE - ADMIXTURES | SIKA CHEMICAL CORPORATION |  | 20211112 | 20271120 | RECOMMENDED DOSAGE RANGE: 2.0 - 18.0 OZ/100 LBS
SIKACONTROL AIR-160 (AEA) | 713.02-001 | CONCRETE - ADMIXTURES | SIKA CHEMICAL CORPORATION |  | 20211112 | 20271120 | RECOMMENDED DOSAGE RANGE: 0.1 - 6.0 OZ/100 LBS
SIKAMENT 686 (A) | 713.02-001 | CONCRETE - ADMIXTURES | SIKA CHEMICAL CORPORATION |  | 20211112 | 20271120 | RECOMMENDED DOSAGE RANGE: 3.0 - 18.0 OZ/100 LBS
SIKAPLAST-300GP (A) | 713.02-001 | CONCRETE - ADMIXTURES | SIKA CHEMICAL CORPORATION |  | 20211112 | 20271120 | RECOMMENDED DOSAGE RANGE: 2.0 - 20.0 OZ/100 LBS
SIKASET NC (C) | 713.02-001 | CONCRETE - ADMIXTURES | SIKA CHEMICAL CORPORATION |  | 20211112 | 20271120 | RECOMMENDED DOSAGE RANGE: 10.0 - 45.0 OZ/100 LBS
SIKASET NC-4 (E) | 713.02-001 | CONCRETE - ADMIXTURES | SIKA CHEMICAL CORPORATION |  | 20211112 | 20271120 | RECOMMENDED DOSAGE RANGE: 9.0 - 40.0 OZ/100 LBS
SIKATARD 440 (D) | 713.02-001 | CONCRETE - ADMIXTURES | SIKA CHEMICAL CORPORATION |  | 20211112 | 20271120 | RECOMMENDED DOSAGE RANGE: 0.1 - 48.0 OZ/100 LBS
SIKA VISCOFLOW-585 (F) | 713.02-001 | CONCRETE - ADMIXTURES | SIKA CHEMICAL CORPORATION |  | 20260409 | 20290409 | RECOMMENDED DOSAGE RANGE: 3.0 - 20.0 OZ/100 LBS
SIKA AEA-14 (AEA) | 713.02-001 | CONCRETE - ADMIXTURES | SIKA CHEMICAL CORPORATION |  | 20211112 | 20271120 | RECOMMENDED DOSAGE RANGE: 1.0 - 3.0 OZ/100 LBS
SIKA PLASTIMENT (D) | 713.02-001 | CONCRETE - ADMIXTURES | SIKA CHEMICAL CORPORATION |  | 20211112 | 20271120 | RECOMMENDED DOSAGE RANGE: 0.1 - 4.0 OZ/100 LBS
SIKA PLASTOCRETE 161 (D) | 713.02-001 | CONCRETE - ADMIXTURES | SIKA CHEMICAL CORPORATION |  | 20211112 | 20271120 | RECOMMENDED DOSAGE RANGE: 0.1 - 8.0 OZ/100 LBS
SIKA VISCOCRETE-2110 (A) | 713.02-001 | CONCRETE - ADMIXTURES | SIKA CHEMICAL CORPORATION |  | 20211112 | 20271120 | RECOMMENDED DOSAGE RANGE: 3.0 - 12.0 OZ/100 LBS
SIKA VISCOCRETE-4100 (F) | 713.02-001 | CONCRETE - ADMIXTURES | SIKA CHEMICAL CORPORATION |  | 20211112 | 20271120 | RECOMMENDED DOSAGE RANGE: 3.0 - 12.0 OZ/100 LBS
SIKASET NC-4 (C) | 713.02-001 | CONCRETE - ADMIXTURES | SIKA CHEMICAL CORPORATION |  | 20211112 | 20271120 | RECOMMENDED DOSAGE RANGE: 9.0 - 40.0 OZ/100 LBS
SIKATARD-550 (D) | 713.02-001 | CONCRETE - ADMIXTURES | SIKA CHEMICAL CORPORATION |  | 20260409 | 20290409 | RECOMMENDED DOSAGE RANGE: 1.0 - 48.0 OZ/100 LBS
SIKA CONTROL ASR (S) | 713.02-001 | CONCRETE - ADMIXTURES | SIKA CHEMICAL CORPORATION |  | 20211112 | 20271120 | RECOMMENDED DOSAGE RANGE: SPECIAL PERMISSION REQUIRED
SIKA VISCOCRETE-2110 (F) | 713.02-001 | CONCRETE - ADMIXTURES | SIKA CHEMICAL CORPORATION |  | 20211112 | 20271120 | RECOMMENDED DOSAGE RANGE: 3.0 - 12.0 OZ/100 LBS
SIKA VISCOCRETE-6100 (F) | 713.02-001 | CONCRETE - ADMIXTURES | SIKA CHEMICAL CORPORATION |  | 20211112 | 20271120 | RECOMMENDED DOSAGE RANGE: 3.0 - 12.0 OZ/100 LBS
SIKA MULTI AIR 25 (AEA) | 713.02-001 | CONCRETE - ADMIXTURES | SIKA CHEMICAL CORPORATION |  | 20211112 | 20271120 | RECOMMENDED DOSAGE RANGE: 0.5 - 1.5 OZ/ 100 LBS
SIKA PLASTOCRETE 161FL(C) | 713.02-001 | CONCRETE - ADMIXTURES | SIKA CHEMICAL CORPORATION |  | 20211112 | 20271120 | RECOMMENDED DOSAGE RANGE: 6.0 - 64.0 OZ/100 LBS
SIKA PLASTOCRETE-250 (D) | 713.02-001 | CONCRETE - ADMIXTURES | SIKA CHEMICAL CORPORATION |  | 20211112 | 20271120 | RECOMMENDED DOSAGE RANGE: 0.1 - 9.0 OZ/100 LBS
SIKA STABILIZER 300 SCC (S) | 713.02-001 | CONCRETE - ADMIXTURES | SIKA CHEMICAL CORPORATION |  | 20211112 | 20271120 | RECOMMENDED DOSAGE RANGE: 0.3 - 4.0 OZ/100 LBS
SIKA VISCOCRETE-2100 (F) | 713.02-001 | CONCRETE - ADMIXTURES | SIKA CHEMICAL CORPORATION |  | 20211112 | 20271120 | RECOMMENDED DOSAGE RANGE: 1.0 - 12.0 OZ/100 LBS
SIKAPLAST-300GP (F) | 713.02-001 | CONCRETE - ADMIXTURES | SIKA CHEMICAL CORPORATION |  | 20211112 | 20271120 | RECOMMENDED DOSAGE RANGE: 2.0 - 20.0 OZ/100 LBS
SIKAMENT-475 (A) | 713.02-001 | CONCRETE - ADMIXTURES | SIKA CHEMICAL CORPORATION |  | 20240101 | 20271120 | RECOMMENDED DOSAGE RANGE: 3.0 - 20.0 OZ/100 LBS
SIKAMENT-475 (F) | 713.02-001 | CONCRETE - ADMIXTURES | SIKA CHEMICAL CORPORATION |  | 20240101 | 20271120 | RECOMMENDED DOSAGE RANGE: 3.0 - 20.0 OZ/100 LBS
SIKA PLASTOCRETE-250 (A) | 713.02-001 | CONCRETE - ADMIXTURES | SIKA CHEMICAL CORPORATION |  | 20211112 | 20271120 | RECOMMENDED DOSAGE RANGE: 2.0 - 9.0 OZ/100 LBS
SIKA STABILIZER-4R (S) | 713.02-001 | CONCRETE - ADMIXTURES | SIKA CHEMICAL CORPORATION |  | 20211112 | 20271120 | RECOMMENDED DOSAGE RANGE: 1.0 - 7.0 OZ/100 LBS
SIKA VISCOFLOW-2020 (S) | 713.02-001 | CONCRETE - ADMIXTURES | SIKA CHEMICAL CORPORATION |  | 20211112 | 20271120 | RECOMMENDED DOSAGE RANGE: 2.0 - 15.0 OZ/100 LBS
SIKAMENT 686 (F) | 713.02-001 | CONCRETE - ADMIXTURES | SIKA CHEMICAL CORPORATION |  | 20211112 | 20271120 | RECOMMENDED DOSAGE RANGE: 3.0 - 18.0 OZ/100 LBS
SIKA VISCOCRETE-5100 (A&F) | 713.02-001 | CONCRETE - ADMIXTURES | SIKA CHEMICAL CORPORATION |  | 20240101 | 20270513 | RECOMMENDED DOSAGE RANGE: 3 - 12 FL. OZ. / 100 LBS
SIKA VISCOCRETE-1100 (A) | 713.02-001 | CONCRETE - ADMIXTURES | SIKA CHEMICAL CORPORATION |  | 20240101 | 20270206 | RECOMMENDED DOSAGE RANGE: 1 - 12 FL OZ / 100 LBS
SIKA VISCOCRETE-1100 (F) | 713.02-001 | CONCRETE - ADMIXTURES | SIKA CHEMICAL CORPORATION |  | 20240101 | 20270206 | RECOMMENDED DOSAGE RANGE: 1 - 12 FL OZ / 100 LBS
SIKA SIKAPLAST-400 LF (A&F) | 713.02-001 | CONCRETE - ADMIXTURES | SIKA CHEMICAL CORPORATION |  | 20240101 | 20270513 | RECOMMENDED DOSAGE RANGE: 2 - 12 FL. OZ. / 100 LBS
SIKA VISCOFLOW-2020 (F) | 713.02-001 | CONCRETE - ADMIXTURES | SIKA CHEMICAL CORPORATION |  | 20240101 | 20270206 | RECOMMENDED DOSAGE RANGE: 2 - 15 FL OZ / 100 LBS
SIKA VISCOFLOW-585 (A) | 713.02-001 | CONCRETE - ADMIXTURES | SIKA CHEMICAL CORPORATION |  | 20260409 | 20290409 | RECOMMENDED DOSAGE RANGE: 3.0 - 20.0 OZ/100 LBS
SIKACONTROL NS(S) | 713.02-001 | CONCRETE - ADMIXTURES | SIKA CHEMICAL CORPORATION |  | 20240101 | 20271120 | RECOMMENDED DOSAGE RANGE: 2.0 - 7.0 % BY MASS OF CONCRETE
SIKA LIGHTCRETE POWDER (AEA) | 713.02-001 | CONCRETE - ADMIXTURES | SIKA CHEMICAL CORPORATION |  | 20240101 | 20270206 | RECOMMENDED DOSAGE RANGE: 1 LB / 1 CY
SIKA CNI (C) | 713.02-001 | CONCRETE - ADMIXTURES | SIKA CHEMICAL CORPORATION |  | 20240101 | 20270206 | RECOMMENDED DOSAGE RANGE: 10 - 120 OZ / CWT
SIKA SIKADUR ANCHORFIX-1 | 714.11.7.2-001 | CONCRETE - EPOXY ANCHORS FOR REPAIR WORK | SIKA CHEMICAL CORPORATION |  | 20211112 | 20261231
SIKA SIKADUR ANCHORFIX-2 | 714.11.7.2-001 | CONCRETE - EPOXY ANCHORS FOR REPAIR WORK | SIKA CHEMICAL CORPORATION |  | 20211112 | 20261231
SIKADUR 32 HI-MOD | 714.11.8-001 | CONCRETE - EPOXY JOINT REPAIR SYSTEM | SIKA CHEMICAL CORPORATION |  | 20211112 | 20270404
(RW/RSS)TYPE II - TERRAGRID B100 | 714.15-002 | MISC - GEOGRIDS (RETAINING WALLS & REINFORCED SOIL SLOPES) | HANES GEO COMPONENTS |  | 20211112 | 20260930 | 2017 §714.15.1, S.P. 907-714-1, AND S.P. 907-809-2 TYPE II GEOGRID - APPROVED FOR USE IN RETAINING WALLS AND REINFORCED SOIL SLOPES
(RW/RSS)TYPE II - TERRAGRID 20 | 714.15-002 | MISC - GEOGRIDS (RETAINING WALLS & REINFORCED SOIL SLOPES) | HANES GEO COMPONENTS |  | 20211112 | 20260930 | 2017 §714.15.1, S.P. 907-714-1, AND S.P. 907-809-2 TYPE II GEOGRID - APPROVED FOR USE IN RETAINING WALLS AND REINFORCED SOIL SLOPES
(RW/RSS)TYPE II - TERRAGRID RX1200 | 714.15-002 | MISC - GEOGRIDS (RETAINING WALLS & REINFORCED SOIL SLOPES) | HANES GEO COMPONENTS |  | 20240101 | 20260930
(SS)TYPE II - TERRAGRID RX1200 | 714.15-002 | MISC - GEOGRIDS (SUBGRADE STABILIZATION) | HANES GEO COMPONENTS |  | 20240101 | 20260930
(SS)TYPE I - IFI-BX1100 | 714.15-001 | MISC - GEOGRIDS (SUBGRADE STABILIZATION) | INDUSTRIAL FABRICS, INC |  | 20211112 | 20270406 | S.P. 907-714-1 AND S.P. 907-809-2 TYPE I GEOGRID - APPROVED FOR USE IN SUBGRADE STABILIZATION
(SS)TYPE II - IFI-BX1515 | 714.15-002 | MISC - GEOGRIDS (SUBGRADE STABILIZATION) | INDUSTRIAL FABRICS, INC |  | 20211112 | 20270406 | S.P. 907-714-1 AND S.P. 907-809-2 TYPE II GEOGRID - APPROVED FOR USE IN SUBGRADE STABILIZATION
(SS)TYPE II - IFI-BX1200 | 714.15-002 | MISC - GEOGRIDS (SUBGRADE STABILIZATION) | INDUSTRIAL FABRICS, INC |  | 20211112 | 20270406 | S.P. 907-714-1 AND S.P. 907-809-2 TYPE II GEOGRID - APPROVED FOR USE IN SUBGRADE STABILIZATION
PHOSCRETE FORMULA 1-HC | 714.11.6-001 | CONCRETE - RAPID SET PATCHING | PHOSCRETE CORPORATION |  | 20240101 | 20261231
PHOSCRETE FORMULA 3-HC | 714.11.6-001 | CONCRETE - RAPID SET PATCHING | PHOSCRETE CORPORATION |  | 20240101 | 20270517
PREMIERE CONAIR (AEA) | 713.02-001 | CONCRETE - ADMIXTURES | PREMIERE CONCRETE ADMIXTURES |  | 20260326 | 20290326 | RECOMMENDED DOSAGE RANGE: 0.2 - 5.0 OZ/100 LBS
READYGROUT | 806.03.5-001 | CONCRETE - NONSHRINK GROUT | MMC MATERIALS, INC |  | 20240101 | 20271231
FLEXTERRA HP (FGM HP) | 215.02.1-001 | EROSION - HYDROMULCH | PROFILE PRODUCTS LLC |  | 20211112 | 20261231 | 2017 §215.02.1 WOOD FIBER WITHOUT TACK
PROMATRIX ENGINEERED FIBER MATRIX | 215.02.1-001 | EROSION - HYDROMULCH | PROFILE PRODUCTS LLC |  | 20211112 | 20261231 | 2017 §215.02.1 WOOD FIBER WITHOUT TACK
HE AIO BFM | 215.02.1-001 | EROSION - HYDROMULCH | PROFILE PRODUCTS LLC |  | 20240826 | 20280826
PROGANICS DUAL | 215.02.1-001 | EROSION - HYDROMULCH | PROFILE PRODUCTS LLC |  | 20240826 | 20280826
PROGUARD FIBER MATRIX | 215.02.1-001 | EROSION - HYDROMULCH | PROFILE PRODUCTS LLC |  | 20211112 | 20261231 | 2017 §215.02.1 TACK SYSTEM USED WITH PROFILE WOOD MULCH
PROGANICS BIOTIC SOIL MEDIA WOOD MULCH | 215.02.1-001 | EROSION - HYDROMULCH | PROFILE PRODUCTS LLC |  | 20211112 | 20261231 | 2017 §215.02.1 WOOD FIBER WITHOUT TACK
SEED AIDE COVERGROW | 215.02.1-001 | EROSION - HYDROMULCH | PROFILE PRODUCTS LLC |  | 20211112 | 20261231 | 2017 §215.02.1 WOOD/CELLULOSE FIBER WITH TACK
PROFILE WOOD | 215.02.1-001 | EROSION - HYDROMULCH | PROFILE PRODUCTS LLC |  | 20240101 | 20261231
PROFILE WOOD W/TACKIFIER | 215.02.1-001 | EROSION - HYDROMULCH | PROFILE PRODUCTS LLC |  | 20240101 | 20261231
PROFILE BLEND | 215.02.1-001 | EROSION - HYDROMULCH | PROFILE PRODUCTS LLC |  | 20240101 | 20261231
PROFILE BLEND W/TACKIFIER | 215.02.1-001 | EROSION - HYDROMULCH | PROFILE PRODUCTS LLC |  | 20240101 | 20261231
PROFILE CELLULOSE | 215.02.1-001 | EROSION - HYDROMULCH | PROFILE PRODUCTS LLC |  | 20240101 | 20261231
SB 50/50 | 215.02.1-001 | EROSION - HYDROMULCH | PROFILE PRODUCTS LLC |  | 20240101 | 20261231
PROFILE HE BLEND | 215.02.1-001 | EROSION - HYDROMULCH | PROFILE PRODUCTS LLC |  | 20240101 | 20280531
PROFILE HE BLEND WITH TACK | 215.02.1-001 | EROSION - HYDROMULCH | PROFILE PRODUCTS LLC |  | 20240101 | 20280531
RUSSTECH LCNC-166 (E) | 713.02-001 | CONCRETE - ADMIXTURES | RUSSTECH, INC |  | 20211112 | 20261231 | RECOMMENDED DOSAGE RANGE: 8.0 - 90.0 OZ/100 LBS
RUSSTECH SUPERFLO 2000 RM (F) | 713.02-001 | CONCRETE - ADMIXTURES | RUSSTECH, INC |  | 20211112 | 20261231 | RECOMMENDED DOSAGE RANGE: 1.0 - 20.0 OZ/100 LBS
RUSSTECH EXTENDFLO X90 (A) | 713.02-001 | CONCRETE - ADMIXTURES | RUSSTECH, INC |  | 20211112 | 20261231 | RECOMMENDED DOSAGE RANGE: 2.0 - 12.0 OZ/100 LBS
RUSSTECH LCNC-166 (C) | 713.02-001 | CONCRETE - ADMIXTURES | RUSSTECH, INC |  | 20211112 | 20261231 | RECOMMENDED DOSAGE RANGE: 8.0 - 90.0 OZ/100 LBS
RUSSTECH RAE-260 (AEA) | 713.02-001 | CONCRETE - ADMIXTURES | RUSSTECH, INC |  | 20211112 | 20261231 | RECOMMENDED DOSAGE RANGE: 0.5 - 2.0 OZ/100 LBS
RUSSTECH RENU (D) | 713.02-001 | CONCRETE - ADMIXTURES | RUSSTECH, INC |  | 20211112 | 20261231 | RECOMMENDED DOSAGE RANGE: 24.0 - 80.0 OZ/100 LBS
RUSSTECH SUPERFLO 2000 RM (A) | 713.02-001 | CONCRETE - ADMIXTURES | RUSSTECH, INC |  | 20211112 | 20261231 | RECOMMENDED DOSAGE RANGE: 1.0 - 20.0 OZ/100 LBS
RUSSTECH SUPERFLO 2000 SCC (A) | 713.02-001 | CONCRETE - ADMIXTURES | RUSSTECH, INC |  | 20211112 | 20261231 | RECOMMENDED DOSAGE RANGE: 1.0 - 26.0 OZ/100 LBS
RUSSTECH FINISHEASE-NC (A) | 713.02-001 | CONCRETE - ADMIXTURES | RUSSTECH, INC |  | 20211112 | 20261231 | RECOMMENDED DOSAGE RANGE: 2.0 - 14.0 OZ/ 100 LBS
RUSSTECH RSA-10 (AEA) | 713.02-001 | CONCRETE - ADMIXTURES | RUSSTECH, INC |  | 20211112 | 20261231 | RECOMMENDED DOSAGE RANGE: 0.5 - 2.0 OZ/100 LBS
RUSSTECH SUPERFLO 2040 RM (A) | 713.02-001 | CONCRETE - ADMIXTURES | RUSSTECH, INC |  | 20211112 | 20261231 | RECOMMENDED DOSAGE RANGE: 1.0 - 8.0 OZ/100 LBS
RUSSTECH FINISHEASE-NC (G) | 713.02-001 | CONCRETE - ADMIXTURES | RUSSTECH, INC |  | 20211112 | 20261231 | RECOMMENDED DOSAGE RANGE: 2.0 - 14.0 OZ/ 100 LBS
RUSSTECH LC-400R (D) | 713.02-001 | CONCRETE - ADMIXTURES | RUSSTECH, INC |  | 20211112 | 20261231 | RECOMMENDED DOSAGE RANGE: 3.0 - 6.0 OZ/100 LBS
RUSSTECH RCI (C) | 713.02-001 | CONCRETE - ADMIXTURES | RUSSTECH, INC |  | 20211112 | 20261231 | RECOMMENDED DOSAGE RANGE: 2.0 - 6.0 GAL/YD
RUSSTECH RVR-15 (AEA) | 713.02-001 | CONCRETE - ADMIXTURES | RUSSTECH, INC |  | 20211112 | 20261231 | RECOMMENDED DOSAGE RANGE: 0.5 - 2.0 OZ/100 LBS
RUSSTECH SUPERFLO 2000 SCC (F) | 713.02-001 | CONCRETE - ADMIXTURES | RUSSTECH, INC |  | 20211112 | 20261231 | RECOMMENDED DOSAGE RANGE: 1.0 - 26.0 OZ/100 LBS
RUSSTECH SUPERFLO 2040 RM (F) | 713.02-001 | CONCRETE - ADMIXTURES | RUSSTECH, INC |  | 20211112 | 20261231 | RECOMMENDED DOSAGE RANGE: 1.0 - 8.0 OZ/100 LBS
RUSSTECH LC-400P (A) | 713.02-001 | CONCRETE - ADMIXTURES | RUSSTECH, INC |  | 20211112 | 20261231 | RECOMMENDED DOSAGE RANGE: 3.0 - 8.0 OZ/ 100 LBS
RUSSTECH LC-400P (D) | 713.02-001 | CONCRETE - ADMIXTURES | RUSSTECH, INC |  | 20211112 | 20261231 | RECOMMENDED DOSAGE RANGE: 3.0 - 8.0 OZ/ 100 LBS
CHRYSO FLUID PREMIA 180 (A) | 713.02-001 | CONCRETE - ADMIXTURES | CHRYSO, INC |  | 20211112 | 20281231 | RECOMMENDED DOSAGE RANGE: 3.0 - 25.0 OZ/100 LBS
CHRYSO OPTIMA 203 (F) | 713.02-001 | CONCRETE - ADMIXTURES | CHRYSO, INC |  | 20211112 | 20281231 | RECOMMENDED DOSAGE RANGE: 3.0 - 20.0 OZ/100 LBS
CHRYSO QUAD 940 (F) | 713.02-001 | CONCRETE - ADMIXTURES | CHRYSO, INC |  | 00251008 | 20281008 | RECOMMENDED DOSAGE: 4.0 - 20.0 FL OZ / 100 LBS
CHRYSO ENVIROMIX 350 (A) | 713.02-001 | CONCRETE - ADMIXTURES | CHRYSO, INC |  | 20260714 | 20290731 | RECOMMENDED DOSAGE: 3.0 - 10.0 FL OZ / 100 LBS
CHRYSO AIR R2 (AEA) | 713.02-001 | CONCRETE - ADMIXTURES | CHRYSO, INC |  | 20211112 | 20281231 | RECOMMENDED DOSAGE RANGE: 0.5 - 7.5 OZ/ 100 LBS
CHRYSO FLUID PREMIA 180 (F) | 713.02-001 | CONCRETE - ADMIXTURES | CHRYSO, INC |  | 20211112 | 20281231 | RECOMMENDED DOSAGE RANGE: 3.0 - 25.0 OZ/100 LBS
CHRYSO OPTIMA 203 (A) | 713.02-001 | CONCRETE - ADMIXTURES | CHRYSO, INC |  | 20211112 | 20281231 | RECOMMENDED DOSAGE RANGE: 3.0 - 20.0 OZ/100 LBS
CHRYSO ENVIROMIX SE 30 (A) | 713.02-001 | CONCRETE - ADMIXTURES | CHRYSO, INC |  | 20260602 | 20290630 | RECOMMENDED DOSAGE: 8.0 - 12.0 FL OZ / 100 LBS
CHRYSO ENVIROMIX SE 30 (S) | 713.02-001 | CONCRETE - ADMIXTURES | CHRYSO, INC |  | 20260611 | 20290630 | RECOMMENDED DOSAGE: 3.0 - 6.0 FL OZ / 100 LBS
CHRYSO OPTIMA 249 (A) | 713.02-001 | CONCRETE - ADMIXTURES | CHRYSO, INC |  | 20240101 | 20281231 | RECOMMENDED DOSAGE RANGE: 2.0-5.O FL. OZ/100 LBS
CHRYSO OPTIMA 249 (F) | 713.02-001 | CONCRETE - ADMIXTURES | CHRYSO, INC |  | 20240101 | 20281231 | RECOMMENDED DOSAGE RANGE: 4.0-12.0 FL OZ/100 LBS
CHRYSO OPTIMA 1130 (A) | 713.02-001 | CONCRETE - ADMIXTURES | CHRYSO, INC |  | 20240101 | 20281231 | RECOMMENDED DOSAGE RANGE: 2.0-5.0 FL OZ/100 LBS
CHRYSO OPTIMA 1130 (F) | 713.02-001 | CONCRETE - ADMIXTURES | CHRYSO, INC |  | 20240101 | 20281231 | RECOMMENDED DOSAGE RANGE: 4.0-12.0 FL OZ/100 LBS
CHRYSO FLUID OPTIMA 258 EMX (A) | 713.02-001 | CONCRETE - ADMIXTURES | CHRYSO, INC |  | 20240101 | 20281231 | RECOMMENDED DOSAGE RANGE: 2 - 7 FL OZ PER 100 LBS
CHRYSO FLUID OPTIMA 258 EMX (F) | 713.02-001 | CONCRETE - ADMIXTURES | CHRYSO, INC |  | 20240101 | 20281231 | RECOMMENDED DOSAGE RANGE: 7 - 16 FL OZ. PER 100 LBS
CHRYSO QUAD 940 (A) | 713.02-001 | CONCRETE - ADMIXTURES | CHRYSO, INC |  | 20251008 | 20281008 | RECOMMENDED DOSAGE: 2.0 - 8.0 FL OZ / 100 LBS
CHRYSO DAREX AEA ED (AEA) | 713.02-001 | CONCRETE - ADMIXTURES | CHRYSO, INC |  | 20250902 | 20280902 | RECOMMENDED DOSAGE 0.5 - 5.0 FL OZ / 100 LBS
CHRYSO ENVIROMIX 350 (F) | 713.02-001 | CONCRETE - ADMIXTURES | CHRYSO, INC |  | 20260714 | 20290731 | RECOMMENDED DOSAGE: 8.0 - 18.0 FL OZ / 100 LBS
CHRYSO ENVIROMIX SE 65 (S) | 713.02-001 | CONCRETE - ADMIXTURES | CHRYSO, INC |  | 20260611 | 20290630 | RECOMMENDED DOSAGE: 3.0 - 6.0 FL OZ / 100 LBS
SILTSACK NW | 234.02-001 | EROSION - INLET SILTATION GUARD | ACF ENVIRONMENTAL, INC |  | 20240101 | 20270417
GUTTER GATOR | 234.02-001 | EROSION - INLET SILTATION GUARD | ACF ENVIRONMENTAL, INC |  | 20240101 | 20260930
ECONOCURB | 234.02-001 | EROSION - INLET SILTATION GUARD | ACF ENVIRONMENTAL, INC |  | 20240101 | 20260930
SEDIBAG | 234.02-001 | EROSION - INLET SILTATION GUARD | ACF ENVIRONMENTAL, INC |  | 20240101 | 20260930
SUREGROUT | 806.03.5-001 | CONCRETE - NONSHRINK GROUT | KAUFMAN PRODUCTS |  | 20240101 | 20261231
SUREGROUT 5000 | 806.03.5-001 | CONCRETE - NONSHRINK GROUT | KAUFMAN PRODUCTS |  | 20240101 | 20261231
CORTEC MCI-2005 NS (S) | 713.02-001 | CONCRETE - ADMIXTURES | CORTEC CORPORATION |  | 20240101 | 20291231 | RECOMMENDED DOSAGE RANGE: 24 OZ/YD
DARCOLE DWR 385 (A) | 713.02-001 | CONCRETE - ADMIXTURES | DARCOLE PRODUCTS, INC. |  | 20240101 | 20270307 | RECOMMENDED DOSAGE RANGE: 3 - 6 OZ / 100 LBS
DARCOLE DARNSET DNS 130 (C) | 713.02-001 | CONCRETE - ADMIXTURES | DARCOLE PRODUCTS, INC. |  | 20240101 | 20270307 | RECOMMENDED DOSAGE RANGE: 18 OZ / 100 LBS / 1% ACCELERATOR
DARCOLE DSA 110 (AEA) | 713.02-001 | CONCRETE - ADMIXTURES | DARCOLE PRODUCTS, INC. |  | 20240101 | 20270307 | RECOMMENDED DOSAGE RANGE: 0.25 - 4.0 OZ / 100 LBS
DARCOLE DWR 385R (B&D) | 713.02-001 | CONCRETE - ADMIXTURES | DARCOLE PRODUCTS, INC. |  | 20240101 | 20270307 | RECOMMENDED DOSAGE RANGE: 1 - 12 OZ / 100 LBS
DARCOLE DHS (D) | 713.02-001 | CONCRETE - ADMIXTURES | DARCOLE PRODUCTS, INC. |  | 20240101 | 20270307 | RECOMMENDED DOSAGE RANGE: 1 - 12 OZ / 100 LBS
DARCOLE DSF 1443 (F) | 713.02-001 | CONCRETE - ADMIXTURES | DARCOLE PRODUCTS, INC. |  | 20240101 | 20270307 | RECOMMENDED DOSAGE RANGE: 1 - 3 OZ / 100 LBS FOR MIDRANGE; 4 - 12 OZ / 100 LBS FOR HIGH RANGE
DARCOLE DARNLOK 785 (A) | 713.02-001 | CONCRETE - ADMIXTURES | DARCOLE PRODUCTS, INC. |  | 20240101 | 20270411 | RECOMMENDED DOSAGE RANGE: 6 - 12 OZ / 100 LBS
DARCOLE DARNFILL 842 (DNF 841) (AEA) | 713.02-001 | CONCRETE - ADMIXTURES | DARCOLE PRODUCTS, INC. |  | 20250902 | 20290902 | RECOMMENDED DOSAGE RANGE 0.25 - 4.0 FL OZ / 100 LBS FOR CONCRETE RECOMMENDED DOSAGE RANGE 45 - 90 FL OZ / 100 LBS FOR CLSM
DARCOLE DSA 112 | 713.02-001 | CONCRETE - ADMIXTURES | DARCOLE PRODUCTS, INC. |  | 20250520 | 20290520 | RECOMMENDED DOSAGE RANGE: 0.25 - 4.0 OZ / 100LBS
SUREPOXY 117 | 714.11.7.2-001 | CONCRETE - EPOXY ANCHORS FOR REPAIR WORK | KAUFMAN PRODUCTS |  | 20240101 | 20261231
PEXCO BIKE BOLLARD | 630.02-001 | SAFETY - FLEXIBLE SNAP-BACK DELINEATOR | PEXCO, LLC |  | 20250801 | 20290831
PEXCO TPAR BARRICADE | 630.02-001 | SAFETY - FLEXIBLE SNAP-BACK DELINEATOR | PEXCO, LLC |  | 20250801 | 20290831
PEXCO FG 300 MODEL EFX | 630.02-001 | SAFETY - FLEXIBLE SNAP-BACK DELINEATOR | PEXCO, LLC |  | 20250801 | 20290831
PEXCO FG MODEL UR | 630.02-001 | SAFETY - FLEXIBLE SNAP-BACK DELINEATOR | PEXCO, LLC |  | 20250801 | 20290831
PEXCO FG 300 MODEL PE | 630.02-001 | SAFETY - FLEXIBLE SNAP-BACK DELINEATOR | PEXCO, LLC |  | 20250801 | 20290831
DIRECT DRIVE MARKER | 630.02-001 | SAFETY - FLEXIBLE SNAP-BACK DELINEATOR | PEXCO, LLC |  | 20250801 | 20290831
NDM 27" GUARDRAIL MARKER | 630.02-001 | SAFETY - MEDIAN AND GUARDRAIL DELINEATOR | PEXCO, LLC |  | 20250801 | 20290831
(1) WINTERS STRAW SN | 228.02.1-001 | EROSION - BLANKET | WINTERS EXCELSIOR COMPANY |  | 20240101 | 20270508
(2) WINTERS STRAW HV | 228.02.1-002 | EROSION - BLANKET | WINTERS EXCELSIOR COMPANY |  | 20240101 | 20270528
SPEC CHEM REPCON V/O | 714.11.6-001 | CONCRETE - RAPID SET PATCHING | SPECCHEM, LLC |  | 20240101 | 20271122
MAPEI PLANIBOND AE | 714.11.7.2-001 | CONCRETE - EPOXY ANCHORS FOR REPAIR WORK | MAPEI CORPORATION |  | 20240101 | 20261231
ELASTOCOLOR COAT-SMOOTH | 714.12-001 | MISC - CONCRETE PAINT | MAPEI CORPORATION |  | 20240101 | 20270404
INLET PRO BAG | 234.02-001 | EROSION - INLET SILTATION GUARD | HANES GEO COMPONENTS |  | 20240101 | 20260930
TERRAGUARD TURBIDITY BARRIER DOT-1 | 234.02-002 | EROSION - TURBIDITY BARRIER | HANES GEO COMPONENTS |  | 20240101 | 20260930
TERRAGUARD | 237.02-001 | EROSION - WATTLES | HANES GEO COMPONENTS |  | 20260101 | 20291231
(SS)TYPE I - WINFAB BX11 | 714.15-001 | MISC - GEOGRIDS (SUBGRADE STABILIZATION) | WINFAB (WILLACOOCHEE INDUSTRIAL FABRICS) |  | 20240101 | 20271031
(SS)TYPE II - WINFAB BX12 | 714.15-002 | MISC - GEOGRIDS (SUBGRADE STABILIZATION) | WINFAB (WILLACOOCHEE INDUSTRIAL FABRICS) |  | 20240101 | 20271101
WINFAB PP10 | 224.02-001 | EROSION - SOIL REINFORCING MAT | WINFAB (WILLACOOCHEE INDUSTRIAL FABRICS) |  | 20240101 | 20280501
(1) WINFAB S1 | 228.02.1-001 | EROSION - BLANKET | WINFAB (WILLACOOCHEE INDUSTRIAL FABRICS) |  | 20240101 | 20261031
(2) WINFAB S2 | 228.02.1-002 | EROSION - BLANKET | WINFAB (WILLACOOCHEE INDUSTRIAL FABRICS) |  | 20240101 | 20261130
WINFAB SW20 | 237.02-001 | EROSION - WATTLES | WINFAB (WILLACOOCHEE INDUSTRIAL FABRICS) |  | 20240101 | 20280501
WINFAB SW12 | 237.02-001 | EROSION - WATTLES | WINFAB (WILLACOOCHEE INDUSTRIAL FABRICS) |  | 20240101 | 20280502
RCR REINFORCED CONCRETE ROLL | 229.02-001 | EROSION - MAT | INLAND TARP AND LINER |  | 20240101 | 20280501
NEXT GENERATION TERMINAL | 606.02-001 | SAFETY - MASH TERMINAL END | NEXTGEN SAFETY, LLC |  | 20240101 | 20280630 | 2017 §606.01 PERMANENT ONLY FLARED AND NON-FLARED, W-BEAM TERMINAL END NON-GATING, REDIRECTIVE MS TYPE 2 MASH TL-3 DOES NOT REQUIRE PAVED SURFACE
REDISET LQ-1102C | 401.02.2-001 | ASPHALT - WMA PRODUCT/PROCESS | NOURYON CHEMICALS, LLC |  | 20240101 | 20491231
MODULAR GLARE SCREEN | 619.02-003 | SAFETY - GLARE PADDLES | PLASTICADE PRODUCTS |  | 20240101 | 20280531
(1) SEVEN SPRINGS S1 | 228.02.1-001 | EROSION - BLANKET | SEVEN SPRINGS STRAW & FERTILIZER, LLC |  | 20240101 | 20261031
(1) SEVEN SPRINGS S2 | 228.02.1-001 | EROSION - BLANKET | SEVEN SPRINGS STRAW & FERTILIZER, LLC |  | 20240101 | 20261231
UC15-52451 WHITE MS ACR TRF FD | 710.02.2-001 | TRAFFIC - HIGH BUILD PAINT | DIAMOND VOGEL |  | 20240101 | 20271231
UC35-52452 YELLOW MS ACR TRF FD | 710.02.2-002 | TRAFFIC - HIGH BUILD PAINT | DIAMOND VOGEL |  | 20240101 | 20271231
UC15-52453 WHITE MS HB TRF FD | 710.07-001 | TRAFFIC - HIGH BUILD PAINT | DIAMOND VOGEL |  | 20240101 | 20271231
UC35-52454 YELLOW MS HB TRF FD | 710.07-002 | TRAFFIC - HIGH BUILD PAINT | DIAMOND VOGEL |  | 20240101 | 20271231
SCI-70 GM | 629.02-001 | SAFETY - MASH ATTENUATOR | HILL AND SMITH, INC |  | 20211112 | 20281001 | 2017 §629.02, §619.02.9 PERMANENT OR TEMPORARY NON-FLARED, BARRIER END TERMINAL CRASH CUSHION NON-GATING, REDIRECTIVE MS TYPE 2 MASH TL-2 PAVED SURFACE REQUIRED
SCI-100 GM | 629.02-001 | SAFETY - MASH ATTENUATOR | HILL AND SMITH, INC |  | 20211112 | 20281001 | 2017 §629.02, §619.02.9 PERMANENT OR TEMPORARY NON-FLARED, BARRIER END TERMINAL CRASH CUSHION NON-GATING, REDIRECTIVE MS TYPE 2 MASH TL-2, AND TL-3 PAVED SURFACE REQUIRED
SMARTPOD CRASH CUSHION | 629.02-001 | SAFETY - MASH ATTENUATOR | HILL AND SMITH, INC |  | 20240701 | 20280701 | 2017 §629.02, §619.02.9 PERMANENT OR TEMPORARY NON-FLARED, CRASH CUSHION NON-GATING, REDIRECTIVE MS TYPE 2 MASH TL-3 PAVED SURFACE REQUIRED
DELTA MIST | 428.02.4-002 | ASPHALT - BIO-BASED FOG SEAL WITH REJUVENATOR | COLLABORATIVE AGGREGATES, LLC |  | 20260701 | 20300701
SGET (SPIGUARDRAIL END TERMINAL) | 606.02-001 | SAFETY - MASH TERMINAL END | SPIG INDUSTRY LLC |  | 20260501 | 20290501 | 2017 §606.01 PERMANENT ONLY FLARED AND NON-FLARED, W-BEAM TERMINAL END GATING, REDIRECTIVE MS TYPE 2 MASH TL-3 DOES NOT REQUIRE PAVED SURFACE
CMS-1PF (eFOG) W/REJUVENATOR | 428.02.3-001 | ASPHALT - BITUMINOUS-BASED FOG SEAL WITH REJUVENATOR | ERGON AE MEMPHIS, TN |  | 20260701 | 20300701
APE BARRIER LDS | 619.02.6-001 | SAFETY - TEMPORARY WORK ZONE BARRIERS | ASYNT SOLUTIONS, LLC |  | 20250901 | 20290901
(SS)TYPE I - SKAPS BX1100 | 714.15-001 | MISC - GEOGRIDS (SUBGRADE STABILIZATION) | SKAPS INDUSTRIES |  | 20250501 | 20290531 | S.P. 907-714-1 AND S.P. 907-809-2 TYPE I GEOGRID - APPROVED FOR USE IN SUBGRADE STABILIZATION
(SS)TYPE II - SKAPS BX1200 | 714.15-002 | MISC - GEOGRIDS (SUBGRADE STABILIZATION) | SKAPS INDUSTRIES |  | 20250501 | 20290531 | TYPE II GEOGRID FOR SOIL STABILIZATION
ICF E-MACRO POLYPROPYLENE | 711.04-001 | CONCRETE - SYNTHETIC STRUCTURAL FIBER | ICF CONCRETE ADDITIVES |  | 20250520 | 20290520 | RECOMMENDED DOSAGE RATE: 5.0 LBS / CY
ICF F-MACRO POLYPROPYLENE FIBER | 711.04-001 | CONCRETE - SYNTHETIC STRUCTURAL FIBER | ICF CONCRETE ADDITIVES |  | 20250520 | 20290520 | RECOMMENDED DOSAGE RATE: 5.0 LBS / CY
ICF B-MACRO POLYPROPYLENE FIBER | 711.04-001 | CONCRETE - SYNTHETIC STRUCTURAL FIBER | ICF CONCRETE ADDITIVES |  | 20250520 | 20290520 | RECOMMENDED DOSAGE RATE: 3.0 LBS / CY
MAPEI PLANIBOND HI-MOD LV | 714.11.8-001 | CONCRETE - EPOXY JOINT REPAIR SYSTEM | MAPEI CORPORATION |  | 20250401 | 20290401 | 2017 §714.11.8
3M 290 | 720.06-001 | TRAFFIC - RAISED PAVEMENT MARKER | 3M COMPANY |  | 20240101 | 20291231
3M 290ILC | 720.06-001 | TRAFFIC - RAISED PAVEMENT MARKER | 3M COMPANY |  | 20240101 | 20291231
DEFENDER BARRIER 100LDS | 619.02.6-001 | SAFETY - TEMPORARY WORK ZONE BARRIERS | SAFE BARRIERS, LLC |  | 20250101 | 20281231
CRAFCO VRAM | 702.09-001 | ASPHALT - VOID REDUCING ASPHALT MEMBRANE (VRAM) | CRAFCO, INC |  | 20260901 | 20300901
HH WOOD FIBER WOOD | 215.02.1-001 | EROSION - HYDROMULCH | HH Wood Fiber, LLC |  | 20250326 | 20290326
HH WOOD FIBER WOOD WITH TACKIFIER | 215.02.1-001 | EROSION - HYDROMULCH | HH Wood Fiber, LLC |  | 20250326 | 20290326
(SS)TYPE I - TENSAR BX1100 | 714.15-001 | MISC - GEOGRIDS (SUBGRADE STABILIZATION) | TENSAR CORPORATION |  | 20250411 | 20300831 | S.P. 907-714-1 AND S.P. 907-809-2 TYPE I GEOGRID - APPROVED FOR USE IN SUBGRADE STABILIZATION
NTSS1-HM (ULTRATACK) | 407.02.1-001 | ASPHALT - OGFC TACK COAT | BLACKLIDGE EMULSIONS, INC (BAY MINETTE, AL) |  | 20240101 | 20491231
NTSS-1HM (ULTRATACK) | 407.02.1-001 | ASPHALT - NON-TRACKING TACK | BLACKLIDGE EMULSIONS, INC (BAY MINETTE, AL) |  | 20240101 | 20491231
CMS-1PF (eFOG) W/REJUVENATOR | 428.02.3-001 | ASPHALT - BITUMINOUS-BASED FOG SEAL WITH REJUVENATOR | ERGON AE VICKSBURG, MS |  | 20260701 | 20300701
EF-1H (eFOG HP) | 428.02.2-001 | ASPHALT - LESS TRACKING BITUMINOUS FOG SEAL | ERGON AE VICKSBURG, MS |  | 20260701 | 20300701
AAP HIGH PERFORMANCE COLD MIX | 404.02-001 | ASPHALT - COMMERCIAL COLD MIX | ADVANCED ASPHALT PRODUCTS, LLC |  | 20241001 | 20281001
CONSET ONE | 806.03.5-001 | CONCRETE - NONSHRINK GROUT | CHEMMASTERS |  | 20260801 | 20300801
HERSAN H-05 | 720.06-001 | TRAFFIC - RAISED PAVEMENT MARKER | HERSAN USA, LLC |  | 20240101 | 20291231
(4) FUTERRA TRM 7020 | 228.02.1-004 | EROSION - BLANKET | PROFILE PRODUCTS LLC |  | 20250530 | 20290530 | 2017 §228.02 ECB TYPE IV
J BAND | 702.09-001 | ASPHALT - VOID REDUCING ASPHALT MEMBRANE (VRAM) | ERGON AE MEMPHIS, TN |  | 20260901 | 20300901
ROAD SOUP | 404.02-001 | ASPHALT - COMMERCIAL COLD MIX | ROAD SOUP |  | 20240701 | 20280701
DURA-FILL COLD JOINT ADHESIVE | 401.03.12-001 | ASPHALT - JOINT SEALANT | P & T PRODUCTS, INC |  | 20111025 | 20271231 | 2017 §401.03.12
PAVON | 401.03.12-001 | ASPHALT - JOINT SEALANT | PAVON CORPORATION |  | 20090101 | 20291009 | 2017 §401.03.12
DIRECTOR 60 (WHITE) | 720.05.1-001 | TRAFFIC - COLD PLASTIC PERMANENT PAVEMENT MARKINGS | SWARCO |  | 20250901 | 20290901
DIRECTOR 60 (YELLOW) | 720.05.1-002 | TRAFFIC - COLD PLASTIC PERMANENT PAVEMENT MARKINGS | SWARCO |  | 20250901 | 20290901
3M STAMARK SERIES L270ES (WHITE) | 720.05.1-001 | TRAFFIC - COLD PLASTIC PERMANENT PAVEMENT MARKINGS | 3M COMPANY |  | 20250901 | 20290901
3M STAMARK 380AW (WHITE) | 720.05.1-001 | TRAFFIC - COLD PLASTIC PERMANENT PAVEMENT MARKINGS | 3M COMPANY |  | 20250901 | 20290901
3M STAMARK 380I-ES (WHITE) | 720.05.1-001 | TRAFFIC - COLD PLASTIC PERMANENT PAVEMENT MARKINGS | 3M COMPANY |  | 20250901 | 20290901
3M STAMARK 381AW (YELLOW) | 720.05.1-002 | TRAFFIC - COLD PLASTIC PERMANENT PAVEMENT MARKINGS | 3M COMPANY |  | 20250901 | 20290901
3M STAMARK 381I-ES (YELLOW) | 720.05.1-002 | TRAFFIC - COLD PLASTIC PERMANENT PAVEMENT MARKINGS | 3M COMPANY |  | 20250901 | 20290901
ENNIS C80 | 720.06-001 | TRAFFIC - RAISED PAVEMENT MARKER | ENNIS-FLINT, INC - TRAFFIC SAFETY SOLUTIONS, STIMSONITE (NILES, IL) |  | 20240102 | 20261231
MAPEFIBRE ST 50 | 711.04-001 | CONCRETE - SYNTHETIC STRUCTURAL FIBER | MAPEI CORPORATION |  | 20260414 | 20290430 | RECOMMENDED DOSAGE RANGE: 4.0 - 7.5 LBS/CY CONCRETE AT LENGTH OF 2 INCHES
MAPEFIBRE ST 50 TWISTED | 711.04-001 | CONCRETE - SYNTHETIC STRUCTURAL FIBER | MAPEI CORPORATION |  | 20260602 | 20290630 | RECOMMENDED DOSAGE RANGE: 4.0 - 7.5 LBS/CY CONCRETE AT LENGTH OF 2 INCHES
ATM300 (WHITE) | 720.05.1-001 | TRAFFIC - COLD PLASTIC PERMANENT PAVEMENT MARKINGS | ADVANCE TRAFFIC MARKINGS |  | 20250901 | 20290901
ATM400 (WHITE) | 720.05.1-001 | TRAFFIC - COLD PLASTIC PERMANENT PAVEMENT MARKINGS | ADVANCE TRAFFIC MARKINGS |  | 20250901 | 20290901
ATM300 (YELLOW) | 720.05.1-002 | TRAFFIC - COLD PLASTIC PERMANENT PAVEMENT MARKINGS | ADVANCE TRAFFIC MARKINGS |  | 20250901 | 20290901
ATM400 (YELLOW) | 720.05.1-002 | TRAFFIC - COLD PLASTIC PERMANENT PAVEMENT MARKINGS | ADVANCE TRAFFIC MARKINGS |  | 20250901 | 20290901
EF-1H (eFOG HP) | 428.02.2-001 | ASPHALT - LESS TRACKING BITUMINOUS FOG SEAL | ERGON AE MEMPHIS, TN |  | 20260701 | 20300701
J BAND | 702.09-001 | ASPHALT - VOID REDUCING ASPHALT MEMBRANE (VRAM) | ERGON AE VICKSBURG, MS |  | 20260901 | 20300901
ReGenX | 428.02.4-001 | ASPHALT - BIO-BASED FOG SEAL WITH REJUVENATOR | BLACKLIDGE EMULSIONS, INC (GULFPORT) |  | 20260701 | 20300701
CHRYSO ADFIL STRUX 3040 | 711.04-001 | CONCRETE - SYNTHETIC STRUCTURAL FIBER | CHRYSO, INC |  | 20250701 | 20280730 | MINIMUM DOSAGE RATE: 3.0 LBS/CY
CHRYSO STRUX 90/40 | 711.04-001 | CONCRETE - SYNTHETIC STRUCTURAL FIBER | CHRYSO, INC |  | 20250701 | 20280728 | MINIMUM DOSAGE RATE: 3.0 LBS/CY