## REGISTER
QUALITY REVIEW REGISTER - IM Projects
Mill and Overlay Only
2017-08-07
P.E. #
P.E. FMS #
CONSTRUCTION #
CONSTRUCTION FMS #
TERMINI
COUNTY
DISTRICT
DESIGN TEAM/CONSULTANT
LETTING DATE (AT TIME OF CHECKLIST SUBMITTAL)
DATE DELIVERED TO QUALITY CONTROL
DATE RETURNED FROM QUALITY CONTROL
ALL ITEMS HAVE BEEN REVIEWED AND DETERMINED TO BE READY FOR PRINTING!
DESIGN TEAM LEADER SIGNATURE
CONSULTANT PROJECT MANAGER SIGNATURE

## TITLE SHEET
CHECKLIST FOR TITLE SHEET |  | USE DROP DOWN BOX YES/NO/NA | COMPLETED BY
1 | IS PROJECT IDENTIFICATION COMPLETE?
2 | IS DESCRIPTION COMPLETE WITH TERMINI AND COUNTY?
3 | IS NORTH ARROW SHOWN?
4 | IS LOCATION MAP CORRECT (TOWNSHIP-RANGE-SECTION)?
5 | ARE THE FOLLOWING SHOWN ON THE LOCATION MAP (IF REQUIRED)?
STREAMS (INCLUDING NAMES)
CITY, URBAN, AND/OR RURAL LIMITS
COUNTY LINES
MAJOR ROADS AND STREETS IDENTIFIED
PLAN-PROFILE SHEETS SUPERIMPOSED
EQUATIONS
OMITTED SECTIONS
6 | ARE STATIONS FOR B.O.P., E.O.P., COUNTY LINES, AND/OR URBAN LIMITS SHOWN?
7 | ARE ROADWAY AND EXISTING BRIDGE LENGTHS SHOWN (FT. OR MILES) WITH BREAKDOWN FOR RURAL AND URBAN COUNTIES AND TOTALED?
8 | ARE ALL APPROPRIATE PROJECT NUMBERS SHOWN IN PROPER LOCATIONS?
9 | IS PROJECT LOCATION SHOWN ON STATE INSERT?
10 | DO STATION NUMBERS FOR BRIDGES, BOX BRIDGES, B.O.P., E.O.P., EQUATIONS, OMITTED SECTIONS, URBAN LIMITS AND/OR COUNTY LINES AGREE WITH STATIONS SHOWN ON PLAN-PROFILE OR TYPICAL SECTIONS?
11 | HAVE THE LATITUDE AND LONGITUDE BEEN PUT ON THE SHEET?
12 | ARE GPS CONTROL NOTES COMPLETELY FILLED OUT?
13 | IS GENERAL INDEX IN UPPER LEFT-HAND CORNER COMPLETE?
14 | IS TITLE SHEET STAMPED AND SIGNED BY THE CONSULTANT (IF APPLICABLE)?

## DETAILED INDEX & GENERAL NOTES
CHECKLIST FOR DETAILED INDEX AND GENERAL NOTES SHEET |  | USE DROP DOWN BOX YES/NO/NA | COMPLETED BY
1 | ARE WORKING NUMBERS LISTED?
2 | ARE SHEET NUMBERS LISTED ACCORDING TO THE CURRENT NUMBERING SYSTEM?
3 | ARE SUB-TOTAL SHEETS FOR EACH GROUP AND THE TOTAL NUMBER OF SHEETS SHOWN AT THE END?
4 | ARE TYPICAL SECTION SHEETS ARRANGED IN THE FOLLOWING ORDER: MAINLINE, INTERCHANGE RAMPS, LOCAL ROADS (IF APPLICABLE)?
5 | ARE ALL NECESSARY STANDARD DRAWINGS INCLUDED? |  |  | RENUMBERED
6 | ARE SPECIAL DESIGN SHEETS THAT SUPERSEDE VOIDED STANDARD DRAWINGS INCLUDED?
7 | ARE THE DETAIL OF INTERCHANGE AND/OR INTERSECTION SHEETS INCLUDED?
8 | ARE NECESSARY GENERAL NOTES INCLUDED? SEE GENERAL NOTES LIST FOUND ON ROADWAY DESIGN'S WEBSITE UNDER SPECIAL DESIGN SHEETS.
9 | ARE TRAFFIC CONTROL SHEETS INCLUDED?
10 | ARE PAVEMENT MARKING SHEETS INCLUDED?

## TYPICAL SECTIONS
CHECKLIST FOR TYPICAL SECTIONS |  |  | USE DROP DOWN BOX YES/NO/NA | COMPLETED BY
1 | IS THE PAVEMENT SHOWN CONSISTENT WITH THE APPROVED PAVEMENT DESIGN?
2 | ARE STRUCTURE THICKNESSES SHOWN?
3 | ARE THE FOLLOWING SHOWN?
PLAN GRADE LOCATION AT CENTERLINE
PAVEMENT AND SHOULDER CROSS-SLOPES
DESCRIPTION OF MATERIAL OR TREATMENT
ANGLE OF REPOSE SHOWN
SAFETY EDGE IS SHOWN ON TOP TWO LIFTS OF ASPHALT, EXCLUDING CURB AND GUTTER SECTIONS.
4 | IS EACH TYPICAL SECTION CLEARLY IDENTIFIED BY NAME AND STATION LIMITS?
5 | DO STATION LIMITS COVER ALL STATIONS FROM B.O.P. TO E.O.P. FOR THE MAINLINE, INCLUDING BRIDGE ABUTMENTS AND STATION EQUATIONS?
6 | IS TYPICAL SECTION DRAWN TO CORRECT HORIZONTAL SCALE?
7 | IS VERTICAL SCALE EXAGGERATED TO CLEARLY DEPICT THE VARIOUS COURSES?
8 | IS EACH COURSE INDEXED BY A NUMBER, AND IS EACH NUMBER DESCRIBED ON THE TYPICAL SECTION SHEET AS PER THE APPROVED PAVEMENT DESIGN OR LATEST INSTRUCTIONS?
9 | IS EACH COURSE DESIGNATED BY A SHADED BLOCK RATHER THAN AN ARROW?
10 | DO TYPICAL SECTIONS INCLUDE NOTES REFERRING TO OTHER SHEETS WHERE NECESSARY?

## SUMMARY OF QUANTITIES
CHECKLIST FOR SUMMARY OF QUANTITIES SHEET |  | USE DROP DOWN BOX YES/NO/NA | COMPLETED BY
1 | ARE PAY ITEMS LISTED IN NUMERICAL ORDER?
2 | HAVE SQ SHEETS BEEN CREATED WITH THE SQS GENERATOR?
3 | HAVE THE QUANTITIES BEEN SEPARATED ON PROJECTS THAT HAVE DIFFERENT COUNTIES AND/OR URBAN/RURAL SECTIONS?
4 | HAVE THE QUANTITIES BEEN ROUNDED TO A WHOLE NUMBER?
5 | HAVE ALL ESTIMATED QUANTITIES (INCREASED BY X PERCENT) BEEN ROUNDED TO NEAREST INCREMENT OF 50 OR 100?
6 | HAVE ALL THE FOOTNOTES NEEDED FOR CLARIFICATION OF SPECIFIC PAY ITEMS BEEN ADDED? ARE NOTE NUMBERS ON CORRECT LINE?
7 | ARE OCCASIONAL BLANK ROWS PROVIDED TO ADD ADDITIONAL PAY ITEMS BY REVISION?
8 | ARE THE UNITS OF MEASUREMENT CORRECT?
9 | DO QUANTITIES FOR ALL PAY ITEMS MATCH THE TOTALS FROM THE ESTIMATED QUANTITIES? |  |  | RENUMBERED
10 | IS REMOVAL OF PAVEMENT ACCURATELY DESCRIBED? (I.E. REMOVAL OF ASPHALT PAVEMENT OR REMOVAL OF CONCRETE OVERLAID WITH ASPHALT, ALL DEPTHS, ETC.)

## ESTIMATE QUANTITIES
CHECKLIST FOR ESTIMATED QUANTITIES SHEET |  | USE DROP DOWN BOX YES/NO/NA | COMPLETED BY
1 | ALL REMOVAL ITEMS ARE RECAPPED
2 | DO ALL QUANTITIES MATCH THE TOTALS SHOWN ON THE SUMMARY OFQUANTITIES?

## PLAN-PROFILE SHEETS
CHECKLIST FOR PLAN-PROFILE SHEETS |  | USE DROP DOWN BOX YES/NO/NA | COMPLETED BY
*****CHECK THAT THE FOLLOWING ARE SHOWN CORRECTLY ON ALL SHEETS AS REQUIRED*****
1 | IF SCANNED SHEETS FROM AS-BUILTS ARE INCLUDED, ADDITIONAL PLAN SHEETS ARE INCLUDED AS NECESSARY TO PROVIDE MORE LEGIBLE INFORMATION REGARDING ALIGNMENTS, BRIDGE ABUTMENT STATIONS, SUPERELEVATION, ETC.

## DETAIL SHEETS
CHECKLIST FOR DETAIL SHEETS |  | USE DROP DOWN BOX YES/NO/NA | COMPLETED BY
*****SPECIAL DESIGN SHEETS*****
1 | CAN A STANDARD DRAWING SHEET BE USED INSTEAD?
2 | IS TITLE OF SHEET CLEAR?
3 | CAN CONTRACTOR BUILD THE ITEM FROM THE DETAILS?
4 | IS PAYMENT FOR ALL THE ITEMS COVERED ON THE SPECIAL DESIGN SHEET OR ELSEWHERE IN THE PLANS?
5 | ARE ALL ITEMS NEEDED FOR CONSTRUCTION INCLUDED?
6 | IS SPECIAL DESIGN SHEET DRAWN TO SCALE?
7 | IS SCALE SHOWN ON THE DRAWING, IF NEEDED?
8 | ARE CONSTRUCTION LIMITS FOR LOCAL ROADS SHOWN? |  |  | RENUMBERED
*****TRAFFIC CONTROL PLANS*****
1 | CAN TRAFFIC CONTROL PLANS BE FOLLOWED FROM THE B.O.P. TO E.O.P.? |  |  | RENUMBERED
2 | HAS CONSTRUCTION SIGNING SHEET BEEN INCLUDED IN THE PLANS?
3 | HAVE BARRICADE DETAILS BEEN SHOWN?
4 | HAVE BARRICADES BEEN SHOWN AS EITHER DOUBLE-FACED OR SINGLE-FACED?
5 | HAVE ALL TRAFFIC CONTROL SHEETS BEEN CHECKED BY GREG WALDON?
6 | HAVE MARKED UP TRAFFIC CONTROL SHEETS BEEN SCANNED AND SAVED IN THE CORRESPONDING DESIGN FILE WITH THE DATE?
7 | HAVE CORRECTED AND APPROVED TRAFFIC CONTROL SHEETS BEEN SCANNED AND SAVED IN THE CORRESPONDING DESIGN FILE WITH THE DATE?
*****PAVEMENT MARKING SHEETS*****
1 | HAVE ALL MARKINGS WHICH ARE NOT SHOWN BY STANDARDS BEEN ADDED TO THE PLANS?
2 | DO ALL STOP BARS INDICATE THE WIDTH OF THE STRIPE?
3 | ARE BEGINNING AND ENDING OF DETAIL STRIPES SHOWN?
4 | ARE RAISED PAVEMENT MARKERS (RPM) INDICATED?
5 | HAS ALL TRAFFIC STRIPE, EITHER EXISTING OR FROM EARLIER TRAFFIC CONTROL PLANS, BEEN CHECKED TO ELIMINATE CONFLICTS WITH SUBSEQUENT PHASES AND TO AVOID THE APPEARANCE OF LEADING TRAFFIC INTO TEMPORARY MEDIAN BARRIERS? |  |  | RENUMBERED

## FINAL PDF
CHECKLIST FOR SUBMITTAL OF FINAL PDF |  | USE DROP DOWN BOX YES/NO/NA | COMPLETED BY
1 | IS "PRELIMINARY NOT FOR CONSTRUCTION" TURNED OFF ON ALL SHEETS, INCLUDING X-SECTIONS?
2 | ARE ALL SHEETS LISTED ON THE DETAILED INDEX SHEETS INCLUDED IN THE PDF?
3 | ARE ONLY THE STANDARD DRAWINGS THAT APPLY TO THIS PROJECT INCLUDED IN THE STANDARD DRAWINGS PDF?
4 | ARE ALL SHEETS IN CORRECT ORDER IN EACH PDF?
5 | ARE WEIGHTS TURNED ON?
6 | ARE ALL SHEETS LEGIBLE?
7 | ARE ALL SHEETS THE CORRECT SIZE?
8 | ARE THE TITLE AND INDEX SHEETS SIGNED AND SEALED?
9 | IS PRINT DATE INCLUDED ON PS&E STAMP ON DI-1?
10 | ARE ALL PDF'S NAMED ACCORDING TO STANDARD NAMING CONVENTION?
11 | HAVE ADOBE SIGNATURE FIELDS BEEN ADDED TO THE TITLE SHEET FOR THE PERMIT BLOCK APPROVER, THE CHIEF ENGINEER AND THE DIRECTOR? |  |  | RENUMBERED
12 | HAVE ALL QUANTITY CALCULATIONS BEEN SUBMITTED 2 WEEKS PRIOR TO OFFICE REVIEW? ONE HARD COPY IS TO BE INCLUDED WITH OFFICE REVIEW PLAN DISTRIBUTION FOR EACH OF THE FOLLOWING:
ROADWAY DESIGN SECTION ENGINEER
DISTRICT
CONSTRUCTION
FHWA
13 | HAVE UPDATES BEEN RUN ON THE SQ SHEETS TO ENSURE THAT ALL PAY ITEMS ARE CURRENT?

## COMMENTS
Date | Tab | Item Number | Comments

## REVISIONS TO CHECKLIST
* Most recent revision is shown in italics*
**Revisions will be removed from this list after 6 months.**
***This sheet is not required to be submitted with the checklist***
DATE | TAB | REVISION
2017-08-07 | SUMMARY OF QUANTITES | #2 REQUIRE SQS GENERATOR, RENUMBERED LIST
| TITLE SHEET | RENUMBERED LIST
| DETAILED INDEX & GEN NOTES | RENUMBERED LIST
| DETAIL SHEETS | RENUMBERED LIST
| FINAL PDF | RENUMBERED LIST